## UEF_EF Converter
RESNET Energy Factor Conversion Equations based on Water Heater Type
Water Heater Type | EF Conversion Equation | Uniform Energy Factor (UEF)* | Energy Factor (EF)** | Constraints
Consumer Gas-Fired Water Heater | EF = 0.9066 * UEF + 0.0711 |  | 0.0711
Consumer Electric Water Heater (Electric Resistance) | EF = 2.4029 * UEF - 1.2844 |  | -1.2844 | Energy Factor should be the minimum of 0.96 and the Calculated Energy Factor
Consumer Electric Water Heater (Heat-Pump) | EF = 1.2101 * UEF - 0.6052 |  | -0.6052
Instantaneous Gas-Fired Water Heater | EF = UEF |  | 0
Instantaneous Electric Water Heater | EF = UEF |  | 0
Residential-Duty Commercial Gas-Fired Water Heater | EF = 1.0005 * UEF + 0.0019 |  | 0.0019
Residential-Duty Commercial Electric Instantaneous Water Heater | EF = 1.0219 * UEF - 0.0025 |  | -0.0025 | Calculated Energy Factor should be <= 1.0. The EF estimation equations can generate Efs greater than 1.0
* Enter the Uniform Energy Factor (UEF) based on the AHRI directory
** The Energy Factor (EF) is calculated based on regression analysis of EF conversion equations found in the Federal Register, based on differing hot water draw patterns, with support from the California Energy Commission (CEC).