## Instructions
Input fields: |  | Instructions:
Using the pull-down menu, enter the nearest avalable city
Hot Water Dist. System:
std=standard systems
re,none=no recirculation or timer-based recirc.
re,temp=recirc with temperature control sensor
re,dmd=recirc with demand control (presence sensor)
re,man=recirc with demand control (manual switch)
Select "none" for no pipe insulation on the hot water line. Select "R-3" for R-3 or greater pipe insulation
Enter average flow rate of all shower heads in the rated home.
Enter kitchen faucet flow rate
std=2.2 gpm
low flow = 2.0 gpm or less
Measured length of hot water piping from the hot water heater to the farthest hot water fixture, measured longitudinally from plans, assuming the hot water piping does not run diagonally, plus 10 feet of piping for each floor level, plus 5 feet of piping for unconditioned basements (if any)
Hot water recirculation loop piping length including both supply and return sides of the loop, measured longitudinally from plans, assuming the hot water piping does not run diagonally, plus 20 feet of piping for each floor level greater than one plus 10 feet of piping for unconditioned basements.
Measured length of the branch hot water piping from the recirculation loop to the farthest hot water fixture from the recirculation loop, measured longitudinally from plans, assuming the branch hot water piping does not run diagonally
Enter Zero if no recirc system in rated home.
Default value=50 watts.
Indicate whether or not the rated home has a drain water heat recovery system.
Enter the entire area of the lot where the rated home is located (in square feet). Can typically be obtained from a site plan.
Enter the area of the Lot that will be landscaped.
Home characteristics:
Enter the rated home's conditioned floor area. (Will match the CFA for the HERS rating)
Enter the number of bedrooms in the rated home
Enter the number of conditioned floor levels in the rated home, including a conditioned basement (if present)
Indicate whether or not the home has an unconditioned basement by entering "0" for NO basement OR "1" to indicate the rated home has a basement. Enter "0" for crawlspace only, but enter "1" for a combination of an unconditioned basement and crawlspace.
Drain Water Heat Recovery:
If the rated home has a drain water heat recovery system, indicate whether all showers are connected or only one shower is connected to the system.
?
?
Appliances:
Indicate whether the rated home's dishwasher is "Standard" (std), "Energy Star" (e-Star) or "Best Available (BestAv).
Indicate whether the rated home's clothes washer is: "Standard" (std), manufactured after 2008 ("2008"), is "Energy Star" (e-Star) OR the "best available on the market" (BestAv)
Toilets:
Enter the average gallons per flush of all toilets in the rated home.
Water Softener:
Indicate whether or not the rated home has a Water Softener.
Outdoors:
Indicate "Yes" or "No" to indicate whether or not the rated home has a inground pool.
Indicate "Yes" or "No" to whether or not the rated home has an AUTOMATIC irrigation system.
Indicate "Yes" or "No" as to whether or not the Automatic Irrigation system has a "Smart Controller".
RICI stands for "Residential Irrigation Capacity Index". Only select "Yes" if the RICI has been calculated by an Irrigation Professional and documentation provided to the rater.
Rater to obtain documentation from the irrigation installer indicating the number of irrigation zones and the flow rates for each zone. The number entered is the sum of flow rates in all zones.
Only select "Yes" if a certified irrigation professional has conducted an audit of the irrigation system at the rated home.
Enter the static pressure at the rated home. 1. A pressure tank is installed and set to 60 psi or less; OR 2. a pressure regulating valve is installed and tested to 60 psi or less; OR 3. written documentation from the local water supplier that static presssure does not exceed 60 psi; OR 4. conduct a static pressure test on the water line and enter that number here

## Water Use Calcs
Example Water Use Calculations
User input fields are yellow |  |  | Water Use | Cold Wtr | Hot Wtr | Total Wtr | Home characteristics: |  | Drain Water Heat Recovery: |  | Table 4.2.2.5.2.11(1) Hot water fixture effectiveness |  |  | Pull down lists:
Location (pull down) | Castle Rock, CO |  | Shower_gpd | 6.9708 | 17.1132 | 24.084 | CFA | 2400 | Showers connected | all | Plumbing Fixture Description | Feff |  | sys type | fix eff | P-insul | WH Type | Eq. Flow? | #DWHRU | Y/N
Distribution system | std |  | KitchF_gpd | 4.0973 | 10.0588 | 14.156 | Nbr | 3 | Equal flow? | yes | std | 1 |  | std | std | none | gas | no | all | yes
HW pipe Insulation | none |  | LavF_gpd | 1.8408 | 4.5192 | 6.36 | Nfl | 2 | CSA 55.1 DWHReff | 54% | low | 0.95 |  | re, none | low-flow | R-3 | elec | yes | one | no
Shower (gpm) | 2.5 |  | Waste_gpd | 4.5493 | 11.1684 | 15.7177 | Bsmt | 0 | Tmains = | 55.9 |  |  |  | re, temp
Kitch Faucet (gpm) | 2.2 |  | CW_gpd | 20.6299 | 3.8888 | 24.5186 | Appliances: |  | WHinTadj = | 0 | Table 4.2.2.5.2.11(2) Hot Water Distribution Factors |  |  | re, dmd
Lav Faucet efficiency | std |  | DW_gpd |  | 1.1717 | 1.1717 | Dishwasher | BestAv | WHinT = | 55.9 | System type | none | R-3 | re, man
Std sys pipe length | 89.282 |  | Toilets_gpd | 21.8968 |  | 21.8968 | Clothes washer | std |  |  | std | 1 | 0.9
Recirc sys loop length | 158.5641 |  | Soft_gpd | 0 |  | 0 | WF | 9.5 |  |  | re, none | 1.11 | 1 | cWash | CAPw | LER | $/kWh | $/therm | AGC | WF
Recirc sys branch length | 10 |  | Other_gpd | 15.7 | 2.1 | 17.8 | Toilets: |  |  |  | re, temp | 1.11 | 1 | std | 2.874 | 704 | 0.0803 | 0.58 | 23 | 9.5
Recirc pumpWatts | 50 |  | EP_gpd | 0 | 0 | 0 | gpf | 1.6 |  |  | re, dmd | 1.11 | 1 | 2008 | 3.2 | 487 | 0.0803 | 0.688 | 23 | 8
DW heat recovery? | no |  | Indoor_gpd | 75.6847 | 50.02 | 125.7048 | Water Softener: |  |  |  | re, man | 1.11 | 1 | e-Star | 3.5 | 281 | 0.086 | 0.91 | 14 | 6
|  |  | Outdoor_gpd | 67.7877 | 0 | 67.7877 | Softener | no | [5 empty] | BestAv | 3.31 | 151 | 0.1065 | 1.218 | 12 | 4
Lot Area (ft2) | 5000 |  | Total_gpd | 143.4725 | 50.02 | 193.4925 | gal/removed | 5 | gallons/1,000 grains removed |  | Table 4.2.2.5.2.11(3) Distribution system water use effectiveness
Landscaped Area (ft2) | 2348.0231 |  | Ref_In = | 75.6852 | 53.1651 | 128.8503 | Outdoors: |  |  |  | Distribution System Description | none |  | dWash | dWcap | DW_EF
% Outdoor H2O = | 35.03% |  | Ref_Out = | 67.7877 | 0 | 67.7877 | Inground Pool? | no |  |  | Std | 1 |  | std | 12 | 0.46
Ref_Irr_Area = | 2348.0231 |  | Ref_Tot = | 143.4729 | 53.1651 | 196.638 | Automatic Irrigation? | no |  |  | re, none | 0.1 |  | e-Star | 12 | 0.73
Tot_Ref_Irr_ratio = | 46.96% |  | Save_Tot = | 0.0004124 | 3.1451 | 3.1455 | Smart controller? | no |  |  | re, temp | 0.1 |  | BestAv | 12 | 1.12
Net_Lscape_ratio = | 61.79% |  | H2O_in = | 99.9995 | 94.0842 | 97.5588 | Use RICI? | no |  |  | re, dmd | 0.1
Lot size (acres) = | 0.11478 |  | H2O_Out = | 100 | 100 | 100 | Zone flow rates | 25.15 | Sum of irrigation zone flow rates |  | re, man | 0.1
|  |  | H2O_Tot = | 99.9997 | 94.0842 | 98.4003 | Prof Audit? | no
|  |  | HERSH2O = | 98.4003 | H2Osave* = | 1148.1213 | Static Pressure | 90
Ref std sys pipe length = | 89.282 |  | * Gallons per year |  | $save** = | 5.9858 | H2O Price | 3.9 | $/CCF (1 CCF = 748.05 gallons)
Ref recirc sys loop length = | 158.5641 |  | ** $ per year
[11 empty] | Table 4.2.2.5.2.11(4) Location factors for DWHRU placement |  |  | Location | Temp | Zip | Net_ET | Hardness | Hardness_value
[11 empty] | DWHR Placement | LocF |  | Austin, TX | 68.9 | 78701 | 37.7065 | 121-180 | 121
OutRef_gpd = | 67.7877 | gal/day |  | Ref_Irr_Area |  | Landscape_Area |  |  |  |  | both the fixture and water heater | 1 |  | Castle Rock, CO | 49.5 | 80104 | 38.5587 | 181-250 | 181
Ref_Irr_Area = | 2348.0231 |  |  | expAref = | 13.8989 | expA = | 13.8989 |  |  |  | only the water heater | 0.777 |  | Dallas, TX | 65.7 | 75201 | 32.9819 | 121-180 | 121
NetET (inches) = | 38.5587 | zip: | 80104 | expBref = | 2.6212 | expB = | 2.6212 |  |  |  | only the fixture | 0.777 |  | Denver, CO | 51.6 | 80011 | 42.2155 | 181-250 | 181
Sprink_ind = | 0 |  |  | OutRef_gpd = | 67.7877 | Out_gpd = | 67.7877 | [6 empty] | Houston, TX | 68.6 | 77005 | 17.7603 | 61-120 | 61
Pool_ind = | 0 |  |  |  | 209.4313 |  | 209.4313 | with both indicaters set to 1 |  |  | Table 4.2.2.5.2.11(5) Annual electricity consumption for hot water recirculation system pumps |  |  | Irvine, CA | 63 | 92614 | 44.108 | 181-250 | 181
RICI_Rat= | 5 |  |  |  | 142.4467 |  | 142.4467 | with pool indicator set to 0 and sprinkler indicator set to 1 |  |  | Recirculation System Description | Efact |  | Las Vegas, NV | 67.7038 | 89106 | 94.8239 | 181-250 | 181
Rici_Ref= | 5 |  |  |  | 66.9846 |  | 66.9846 | difference for pool |  |  | re, none | 8.76 |  | Orlando, FL | 71.4 | 34746 | 17.6949 | 0-60 | 0
Out_gpd = | 67.7877 |  |  |  | 134.7723 |  | 134.7723 | without sprinkler but with pool |  |  | re, temp | 1.46 |  | Phoenix, AZ | 74.8 | 85008 | 89.6962 | 121-180 | 121
[5 empty] | 67.7877 |  | 67.7877 | with both indicaters set to 0 |  |  | re, dmd | 0.15 |  | Riverside, CA | 62.3 | 92506 | 52.0331 | 181-250 | 181
Hardness_value(mg/liter) | 181 | [5 empty] | 100% | maximum reduction to reference for landscaped area |  |  | re, man | 0.1 |  | Roseville, CA | 60 | 95678 | 48.7076 | 0-60 | 0
1,000 Grains/year_ref | 497.2812 | [5 empty] | 67.7877 | base outdoor GPD | [5 empty] | Sacramento, CA | 60.6 | 95758 | 48.3916 | 0-60 | 0
gal/1kgrains_ref | 5 | [5 empty] | 67.7877 | adjust for smart controller | [5 empty] | St. George, UT | 65.3 | 84770 | 67.2298 | 181-250 | 181
refSofgpd | 0 | [5 empty] | 67.7877 | adjust for RICI | [5 empty] | Tampa, FL | 72.1 | 33602 | 20.6936 | 121-180 | 121
1,000 Grains/year_rat | 485.1414 | [5 empty] | 67.7877 | adjust for audit |  |  | Table 4.2.2.5.2.11(6) Hot water distribution system annual energy delivery effectiveness
Soft_gpd | 0 | [5 empty] | 67.7877 | adjusted base outdoor contribution |  |  | Distribution System Description | none | R-3
[7 empty] | 0 | pool contibution |  |  | std | 32 | 28.8
[11 empty] | re, none | 500 | 250 | San Francisco, CA | 56.8 | 94109 | 29.9206 | 0-60 | 0
[11 empty] | re, temp | 375 | 187.5 | Scottsdale, AZ | 73 | 85253 | 88.3139 | 121-180 | 121
[11 empty] | re, dmd | 64.8 | 43.2 | Tacoma, WA | 49.9 | 98405 | 16.1017 | 0-60 | 0
[11 empty] | re, man | 43.2 | 28.8
Other named variables:
Leaks:
HotOther_br = | 0.7 | [7 empty] | Tmains_offset | 6.4
TotOther_br = | 5.9333 |  | refToilets: |  | Fixture Splits: |  | Dist. System: |  | Operational Factors:
Clothes washers & dishwashers: |  |  | refGPF = | 1.6 | FixtureHot | 31.6912 | Occ = | 2.71 | VintFact = | 1
CAPw = | 2.874 |  | refFPO= | 5.05 | FixtureTot | 44.6 | WDeff = | 1 | oFrac | 25%
LER = | 704 |  | Water use: |  | sh_ref_gpm | 2.5 | DWHReff = | 54% | oCDeff = | 0%
kWh_cost = | 0.0803 |  | Tavg = | 49.5 | shower_pc | 54% | DWHR systems:
therm_cost = | 0.58 |  | Tset = | 125 | faucet_pc | 46% | DWHRinT = | 97
AGC = | 23 |  | Tuse = | 105 | Kitch_pc | 31.74% | Ifrac = | 0.6014 | Ifrac= 0.56 + 0.015*Nbr - 0.0004*Nbr^2
NCY = | 316.8058 |  | KitchFeff = | 1 | Lav_pc | 14.26% | LocF = | 1
ACY = | 327.777 |  | LavFeff = | 1 | SHeff = | 1 | FixF = | 1
dWcap = | 12 |  | Fmix = | 0.71056 | kitch | 69% | PLC = | 98.21%
DW_EF = | 1.12 |  | adjFmix = | 0.71056 | lav | 31% | PLCfactor = | 0.0002
refDWgpd = | 4.317 |  | refWgpd = | 15.7177 | kitch_ref_gpm | 2.2 | Piping:
refCWgpd = | 3.8886 |  | refFgpd = | 44.6 | F_eff = | 1 | pRatio = | 1
DWgpd = | 1.1717 |  | Operational: |  |  |  | sysFactor = | 1 | nWgpd = 9.8*Nbr^0.43
CWgpd = | 3.8888 |  | oWgpd = | 3.9294 |  |  | pLength = | 89.282 | nFgpd = 14.6 + 10.0*Nbr
|  |  | sWgpd = | 11.7883 |  |  | HERS calcs:
|  |  | oEWfact = | 8 |  |  | gdp_ratio = | 0.83367
|  |  | sEWfact = | 24