## cfm50_correct
Temperature & Altitude Correction For Envelope Leakage Test Results
Input:
Test method = | Pressurization
Test type = | Multi Point
Tin (F) = | 68
Tout (F) = | 20
Elevation (ft) = | 5000
pressure exponent (n) = | 0.71
Baseline P = | -0.56
fan cfm50 (Qi) = | 1152
Infil. Volume (ft3) = | 20400
Output*:
Co = | 78.6721
corrected cfm50 = | 1264.9968
ELA (in2) = | 59.681
corrected ach50 = | 3.7206
* Corrected for The Energy Conservatory (TEC) and Retrotec Blower Door air flow calibrations at Normal Temperature and Pressure (NTP). Other air flow test equipment is not covered by these calculations.

## Calcs
E779-10 Calculations (IAW Section 9 and Appendix X1)
ρin = 0.07517*(1-(0.0035666*E/528))^5.2553*(528/(Tin+460)) | [9 empty] | Pressurization
ρout = 0.07517*(1-(0.0035666*E/528))^5.2553*(528/(Tout+460)) | [9 empty] | Depressurization
μ = (b*(T+460)^0.5)/(1+s/(T+460)) | [9 empty] | Single Point
C = cfm50/(50^n) | [9 empty] | Multi Point
Co = C*(μ/μo)^(2n-1)*(ρ/ρo)^(1-n)
Constants (IP) |  | Intermediate Output (IP) | [7 empty] | pressurization |  |  | depressurization
b | s | ρin | ρout | ρ0 | μin | μout | μ0 | Q0 test | C_ | n Pres | Q0 Pres | C0 Pres | n dePres | Q0 dePres | C0 dePres
0.002629 | 198.7 | 0.062752 | 0.069027 | 0.07517 | 0.043892 | 0.040736 | 0.043892 | 1322.3836 | 82.9014 | 0.71 | 1322.3836 | 78.6721 | 0.71 | 1146.2212 | 78.3812