## EF with SL in BTU per hr
Energy Factor Calculator for Commercial Storage and Instantaneous Water Heaters
Developed by David R. Roberts, P.E. |  | Modified for multifamily by Bruce Harley 2/7/08
Architectural Energy Corporation |  | Modified to use standby loss in BTU/hr by Brian Stanfill and Kevin Felt 10/12/10
Last updated April 2, 2004 |  | Extended for power vented DHW & updated to AHRI references by Brian Christensen 11/20/2012
Enter tank size, thermal efficiency and standby loss from AHRI directory (http://www.ahridirectory.org/)
For a single family home, enter 1 in the # dwellings, and the # of bedrooms.
For multifamily residence, enter the # of apartments and total # of bedrooms served by the hot water heater.
Tank size
Thermal Efficiency (%)
Standby Loss (Btu/hr)
# dwellings
# bedrooms
For direct / power vented tanks, include the following (if available):
Power exhaust fan (W)
Rated Input (Btu/h)
Energy in daily draw (Btu) | 0
Standby loss (Btu) | 0
Electrical fan use (Btu/day) | 0
Equivalent Energy Factor | #DIV/0!
While based on DOE test procedures for storage water heaters, calculations
produce an estimate of an equivalent EF, and not necessarily the exact EF
the test procedures might produce.
DOE Standard Test Conditions |  |  | Note: This technique for multifamily adjustments is based on an assumption that the water heating model in the software is simplified (e.g. based on MEPR, or HW usage / EF) and that the efficiency benefits of large-scale usage of water heating equipment are not explicitly modeled in the software. If the software has a more explicit model, it would not be appropriate for the rater to enter values based on this multi-family adjustment.
Hot water setpoint (F) | 135
Entering water temperature (F) | 58
Hot water use (gallons/day) | 0
Ambient air temperature (F) | 67.5
Calculated automatically
Note on D11: Christensen, Brian AEC: Rarely listed on spec sheets, Standby Loss can be found in the Air-Conditioning, Heating, and Refrigeration Institute’s Directory of Certified Product Performance (ahridirectory.org).

## EF with SL in % per hr
Energy Factor Calculator for Commercial Storage and Instantaneous Water Heaters
Developed by David R. Roberts, P.E. |  | Modified for multifamily by Bruce Harley 2/7/08
Architectural Energy Corporation |  | Modified to use standby loss in BTU/hr by Brian Stanfill and Kevin Felt 10/12/10
Last updated April 2, 2004 |  | Extended for power vented DHW & updated to AHRI references by Brian Christensen 11/20/2012
Enter tank size, thermal efficiency and standby loss from AHRI directory (http://www.ahridirectory.org/)
For a single family home, enter 1 in the # dwellings, and the # of bedrooms.
For multifamily residence, enter the # of apartments and total # of bedrooms served by the hot water heater.
Tank size
Thermal Efficiency (%)
Standby Loss (%)
# dwellings
# bedrooms
For direct / power vented tanks, include the following (if available):
Power exhaust fan (W)
Rated Input (Btu/h)
Energy in daily draw (Btu) | 0
Standby loss (Btu) | 0
Electrical fan use (Btu/day) | 0
Equivalent Energy Factor | #DIV/0!
While based on DOE test procedures for storage water heaters, calculations
produce an estimate of an equivalent EF, and not necessarily the exact EF
the test procedures might produce.
DOE Standard Test Conditions |  |  | Note: This technique for multifamily adjustments is based on an assumption that the water heating model in the software is simplified (e.g. based on MEPR, or HW usage / EF) and that the efficiency benefits of large-scale usage of water heating equipment are not explicitly modeled in the software. If the software has a more explicit model, it would not be appropriate for the rater to enter values based on this multi-family adjustment.
Hot water setpoint (F) | 135
Entering water temperature (F) | 58
Hot water use (gallons/day) | 0
Ambient air temperature (F) | 67.5
Calculated automatically