## REMRate
RESNET File & Field QA Checklist | [7 empty] | Version 3.0
Registry ID#:
Rater:
QAD:
Street Address:
City:
State:
Zip Code:
Date (File Review):
Date (Field Review):
Date (Re-Review):
1 | Rating must be corrected and simulation file resubmitted to Registry if: 1) any item with an asterisk (*) is incorrect, or 2) any item is given a severity score of "3", or 3) the overall rating is a "FAIL".
[7 empty] | PASS | 81.4
Rating must be corrected and simulation file resubmitted to Registry if: 1) an item has an asterisk (*), or any items have a severity of 3, or the overall rating receives a failing score on this Checklist |  |  | How frequently * is this item performed by the Rater? 1 = Never 2 = Occasionally 3 = Fairly Often 4 = Very Often * Frequency within a single home energy rating, or an item that is found in all, if not almost all, homes. | "How important is this item to the performance of the rating? 1 = Not important 2 = Somewhat important 3 = Important 4 = Very important Importance to the rating itself as well as administrative requirements required for each rating | NOTE, if an item is wrong, points are added. Therefore, lower scores are better. Overall rating score = 2*Importance + Frequency (per NREL Multifamily Standard Work Specifications) Pass/fail percentage threshold: * | This would allow the Quality Agent to indicate a level of severity of the mistake rather than all or nothing on the overall rating score. Additionally, this scale can also be used for regional variation. Severity Score 1 = Low 2 = Medium 3 = High | Composite score of "Overall Rating Score" x "Severity Score"
|  |  |  | Percentage pass rate => | 20%
|  |  |  | Passing score => | 81.4
407
Item 1 | File / Field | Checklist Item (verified via plans and/or site data) |  |  |  | Indicate "N/A", "OK" or, if item is incorrect, indicate the "Severity" (1 = Low, 2 = Medium, 3 = High) | 0 | Comments | Checklist Item instructions | REM/Rate pages
1* | File / Field | Address not duplicated in Registry | 2 | 2 | 6 |  |  |  | Confirm that there are no duplicates or double entries of this address in the registry. Select "OK" when true or "3" when untrue. | Registry Check; Property/Builder Information
2 | File / Field | Rater provided a signed Standard Disclosure Form (as required) | 2 | 3 | 8 |  |  |  | Per 102.1.4.6, the provider's quality assurance plan must require a RESNET standard disclosure form to be completed, signed and provided for each rated home. Confirm there is a copy of a completed RESNET standard disclosure form with this rated home. Select "OK" when true or "3" when untrue. | Supporting Documentation
3* | File / Field | Required Documentation provided to support MRFs modeled | 4 | 4 | 12 |  |  |  | Each minimum rated feature's efficiency should have a source and supporting documentation (take-offs from plans for projected ratings or field sketches for existing homes; photo of the EnergyGuide labels or photo of nameplate w/ model # for appliances; AHRI certificates for HVAC equipment; NFRC or spec sheets for window performance values, etc.). Select "OK" when true or "3" when untrue. | Supporting Documentation
4 | Field | Testing Equipment Condition & Calibration meets Standards | 2 | 3 | 8 |  |  |  | For Field QA, if the rater or RFI is on-site, QAD shall visually check the diagnostic equipment condition and verify last calibration date. | Field Check
5* | File / Field | Address is correct. Go to: https://pe.usps.com/text/pub28/28c1_001.htm | 2 | 2 | 6 |  |  |  | The address on the documentation submitted matches the address in the registry. For example, they should all say some version of Street or St, Avenue or Av or Ave, Road or Rd, Boulevard or Blvd, etc. When these match, select "OK". When these do not match, select "3" due to the documents being inconsistent. | Property/Builder Information
6* | File / Field | Rating Date (Last Field Insp) is properly assigned | 4 | 1 | 6 |  |  |  | Accuracy on the documentation of the rating date that the final field data was collected is important because inaccuracies make tracking documentation difficult and impacts QA duties based on the number of homes rated to date. Rating date must be in cronological order to the supporting documentation. Select "OK" when true or "3" when untrue. | Rating Information
7 | File | Sampling Process is correct as required by 903.4.1.3.4 | 4 | 4 | 12 |  |  |  | The sampling process provided or available must include sufficient documentation to comply with Chapter 6. Select "OK" when true or "1, 2 or 3" when untrue, based on how far off documentation is compared to Chapter 6. | Rating Information
8* | File / Field | Rater/RFI matches RTIN/RFIN | 2 | 3 | 8 |  |  |  | The Rater/RFI on the documentation submitted matches the RTIN/ RFIN in the registry. Select "OK" when true or "3" when untrue. | Rating Information
9* | File / Field | Climate location correct | 4 | 3 | 10 |  |  |  | Because this input can have an impact on the HERS Index for several reasons, climate location of the rating file must match the house's physical location. Select "OK" when true or "3" when untrue. | Site Information
10 | File / Field | Utility rates are correct and complete | 4 | 2 | 8 |  |  |  | Because this input can have an impact on the dollar amount of the energy savings potential of the house, utility rates documented in rating file should be close to the utility service provider's rates. Select "OK" when true or "3" when untrue. | Site Information
11 | File / Field | ALL software Warning Flags are addressed by the Rater | 3 | 3 | 9 |  |  |  | When warning flags are generated by the modeling software, the rater must explain why they still exist. Select "OK" when true or "3" when untrue. | Run Analysis
12* | File / Field | Number of floors, including walkout basement | 4 | 4 | 12 |  |  |  | Confirm that the number of building stories matches the number identified by the Rater on site or plans. | Building Information
13* | File / Field | Number of bedrooms | 2 | 3 | 8 |  |  |  | Confirm that the number of bedrooms matches the number identified by the Rater on site or plans. | Building Information
14 | File / Field | Conditioned Floor Area, Conditioned Space Volume, Infiltration Volume | 4 | 3 | 10 |  |  |  | Verify that the Conditioned Floor Area, Conditioned Space Volume and Infiltration Volume which are entered into the software match plans and/or field data collected by the Rater for the actual condition of the rated home. | Building Information
15 | File / Field | Foundation Type(s) | 2 | 3 | 8 |  |  |  | Confirm that the foundation type which is entered into the software matches plans and/or field data collected by the Rater for the actual condition of the rated home. | Building Information/Foundation Walls/Slab Floors/Floors
16 | File / Field | Foundation Walls | 3 | 2 | 7 |  |  |  | For all foundation walls, confirm that the foundation wall types, thicknesses & studs; insulation R-values, grades & dimensions; lengths & heights; heights above & depths below grade; and locations which are entered into the software match plans and/or field data collected by the Rater for the actual condition of the rated home. *Be sure that where multiple foundation wall types exist, they are handled separately, including where their “location” with respect to conditioned areas of the home may vary between wall types and within the same wall type. | Foundation Walls
17 | File / Field | Slab Floors | 3 | 2 | 7 |  |  |  | For each slab type, confirm that the area, perimeters, exposures, insulation type and R-values which are entered into the software match plans and/or field data collected by the Rater for the actual condition of the rated home. *Slab Floors are handled differently in the modeling software based on their exposure and depth below-grade. The software provide guidance on how each exposure and location condition is to be handled. | Slab Floors
18 | File / Field | Framed Floors | 3 | 3 | 9 |  |  |  | This refers to Framed Floors that separate conditioned from unconditioned space (i.e., framed floors over unconditioned crawl spaces or basements, over unconditioned garages, over porches, or cantilevers over ambient outdoor conditions); not framed floors between stories inside the thermal envelope. For all framed floors, confirm that the areas, types, exposures, insulation types and R-values which are entered into the software match plans and/or field data collected by the Rater for the actual condition of the rated home. *Be sure that where multiple framed floor types exist, they are handled separately, including where their “location” with respect to conditioned areas of the home may vary between framed floor types and within the same type. | Floors
19 | File / Field | Rim/Band Joists | 3 | 3 | 9 |  |  |  | For rim and band joists, confirm that the areas, R-values, insulation thicknesses, insulation grades, joist spacings, and locations which are entered into the software match plans and/or field data collected by the Rater for the actual condition of the rated home. *Be sure that where multiple rim/band joists types exist, they are handled separately, including where their “location” with respect to conditioned areas of the home may vary between wall types and within the same wall type. | Rim/Band Joists
20 | File / Field | Above Grade Walls | 4 | 3 | 10 |  |  |  | For above grade walls, confirm that the wall types, insulation types, R-values, insulation thicknesses, insulation grades, stud spacings/dimensions, framing factors, areas and locations which are entered into the software match plans and/or field data collected by the Rater for the actual condition of the rated home. *Be sure that where multiple wall types exist, they are handled separately, including where their “location” with respect to conditioned areas of the home may vary between wall types and within the same wall type. | Above Grade Walls
21 | File / Field | Windows (and Glass Doors) | 4 | 3 | 10 |  |  |  | For each window, confirm that the window types, U-values, SHGCs, areas, orientations, overhangs, shading and wall assignments which are entered into the software match plans and/or field data collected by the Rater for the actual condition of the rated home. *If the windows are all of the same type, but only vary in size, it is acceptable to group window areas by orientation. However, be sure that these groupings are broken out by shading if not all shaded the same (e.g. some windows on the back of the house are shaded by a porch while some are not). *Additionally, the “predominant” U-value and SHGC should be assigned to the groups, definitely not the values from the best performing window. For a more conservative, worst-case approach, the values from the worst performing window could be used for the group. *Lastly, where some software allows for an automatic rotation of the orientation of a house, the “front” of the house can easily be lost. For this reason, it is best practice to include the word “front” in the label of one of the windows on the front of the house. | Windows and Glass Doors
22 | File / Field | Doors (opaque) | 2 | 3 | 8 |  |  |  | Verify that the door types, R-values, areas, and wall assignments which are entered into the software match plans and/or field data collected by the Rater for the actual condition of the rated home. *For new doors, best practice is to collect NFRC labels and photographs. NFRC rating labels often list many configurations of the door, so make sure the entered information matches the specific door type. | Doors
23 | File / Field | Total Ceiling area ≥ total footprint | 3 | 2 | 7 |  |  |  | Confirm the building envelope ceiling area is equal to or greater than the area of the building envelope footprint, which includes slab floors plus framed floors. *Generally, homes with insulated sloped vaulted ceilings or insulated sloped roofs contain greater ceiling area than footprint area, and homes with insulated flat ceilings below unconditoned attics have equal ceiling area and footprint area. | Ceilings/Slab Floors/Floors
24 | File / Field | Rater indicated Vaulted Ceilings if Ceiling area > the footprint | 2 | 2 | 6 |  |  |  | If Ceiling area > the footprint, then confirm that rater indicated Vaulted Ceilings in the software ceilings entry. *Generally, homes with insulated sloped vaulted ceilings or insulated sloped roofs contain greater ceiling area than footprint area, and homes with insulated flat ceilings below unconditoned attics have equal ceiling area and footprint area. | Ceilings
25 | File / Field | Ceilings | 4 | 3 | 10 |  |  |  | For all ceiling entries, confirm that ceiling (flat, vaulted/sloped, and/or encapsulated) types, locations, insulation types, R-values, insulation thicknesses, insulation grades, framing spacings and dimensions, gypsum thicknesses, framing factors, ceiling areas and attic exterior areas which are entered into the software match plans and/or field data collected by the Rater for the actual condition of the rated home. | Ceilings
26 | File / Field | Radiant Barriers and Roof Properties | 2 | 3 | 8 |  |  |  | Confirm that roof properties (exterior color, radiant barrier, clay tile or concrete roofing, and sub-tile ventilation) which are entered into the software match plans and/or field data collected by the Rater for the actual condition of the rated home. *Verify that, in general, areas of pitched roofs are greater than the flat ceiling area and also that the attic assembly is handled properly in the software for sealed and unsealed attic conditions. *Lastly, if the radiant barrier material is in contact with another material other than roof trusses (e.g. foam insulation is sprayed to the inside of the radiant barrier material if on the underside of the roof sheathing), then the radiant barrier material in most cases will no longer operate as intended and the benefits of the radiant barrier should not be included in the rating software. | Ceilings
27 | File / Field | Skylights | 4 | 4 | 12 |  |  |  | For each skylight, confirm that the types, U-values, SHGCs, pitches, areas, shading, orientations and ceiling assignments which are entered into the software match plans and/or field data collected by the Rater for the actual condition of the rated home. | Skylights
28 | File / Field | Heating and Cooling System types, fuel, and locations | 4 | 4 | 12 |  |  |  | For heating and space cooling systems, confirm that system types, fuel types, locations, performance adjustments, number of units, and setpoint temperatures which are entered into the software match plans and/or field data collected by the Rater for the actual condition of the rated home. *Air Handlers are part of the duct system. For software that does not otherwise capture heating/cooling equipment location, make sure air handler locations are captured in the duct location entries. *Heating fuels are described in equipment definitions, and should match the fuels/rates defined for the building as a whole. *Photographs of installed air handlers, boilers, coils, ductless heads, and outside units will capture type and location. *Photographs of meters and tanks can capture fuels used in the home. *GSHP Wells: confirm that well type, number of wells, well depth and loop flow which are entered into the software match the plans for projected ratings, and/or match site data collected by the Rater in the field for the actual condition of the house being rated. | Mechanical Equipment/GSHP Well
29 | File / Field | Heating/Cooling equip sizes & efficiencies match AHRI or OEM | 4 | 4 | 12 |  |  |  | For space heating and space cooling systems, confirm that output capacities, efficiencies, cooling sensible heat fractions, heating auxiliary electric use, heat pump fan power and heat pump energy which are entered into the software match what is shown on AHRI cetificates or OEM data. *For split refrigerant systems, whether heating or cooling, capacity is a function of both the inside and outside coil(s). AHRI requires both model numbers to define equipment efficiency and capacity. *If both coils are from the same manufacturer, OEM matching tables usually provide the values. *For non-split systems, nameplate photographs typically have full specifications listed. *At a minimum, capture make and model in the field. *Ground source heat pumps will have different efficiencies depending on whether they’re closed-loop (brine) systems or open-loop (water source) systems. OEM charts usually list all options. *GSHP pump energy: electrical consumption by the pumps can have a notable impact on system efficiency: Water source heat pumps (open-loop) typically use higher wattage pumps than those used for closed-loop heat pumps. Variable speed pumps may have varying wattage. Refer to manufacturer’s specs to determine wattage based on flow settings. | Mechanical Equipment/GSHP Well
30 | File / Field | Thermostat Type | 2 | 2 | 6 |  |  |  | Programmable vs. non-programmable thermostats: In most cases, all the thermostats in a house will be of the same type. When different HVAC systems have different types of thermostats, default to non-programmable, unless the programmable system(s) are clearly dominant for controlling the heating/cooling loads. *File review: a photo of the thermostat is sufficient documentation | Mechanical Equipment
31 | File / Field | Water Heating Systems | 4 | 4 | 12 |  |  |  | For water heating systems, confirm that water heater types, fuel types, energy factors, recovery efficiencies, tank size, tank insulation, locations, performance adjustments, and number of units which are entered into the software match plans and/or field data collected by the Rater for the actual condition of the rated home. *Energy Factor or UEF are generally found from manufacturer specs, AHRI, or ENERGY STAR databases. *DHW tank size (gallons) can generally be captured from nameplate information. *Location of the DHW equipment can affect the efficiency of the distribution system. | Mechanical Equipment
32 | File / Field | Hot Water Distribution | 2 | 2 | 6 |  |  |  | For each home rating, confirm that indoor water fixtures, pipe insulation, recirculation, distance to farthest fixture, and DWHR which are entered into the software match plans and/or field data collected by the Rater for the actual condition of the rated home. | DHW Efficiencies
33 | File / Field | Duct Systems | 3 | 3 | 9 |  |  |  | For each duct system, confirm that square feet served, # of returns, associated heating/cooling equipment, locations, % areas, R-values and duct surface areas which are entered into the software match plans and/or field data collected by the Rater for the actual condition of the rated home. *Some duct locations are not visible at time of field QA. Verify that percentages seem reasonable for conditions found. *Using rating software to estimate surface area is appropriate for most ducted systems. Any entered duct surface areas that deviate significantly from a software estimate (e.g. the small surface area of high-velocity ducts) should be documented in notes and/or photographs. | Duct Systems
34 | File / Field | Duct Leakage Test Results | 3 | 4 | 11 |  |  |  | Duct leakage is tested according to ANSI/RESNET/ICC 380. *Total duct leakage (TDL) and leakage to outside (LTO) are entered into software separately. TDL has no energy effect on the model; LTO does have an energy effect. *Although many compliance programs allow TDL to be input to the software as LTO, and vice versa, documentation should represent which test was used. *Locations for the test (return register, return trunkline or airhandler, supply register or supply trunkline) should be documented and ideally reproduced for Field QA testing. *Photographs of the gauges and fan setup are recommended. | Duct Systems
36 | File / Field | Envelope Leakage Test Results | 4 | 4 | 12 |  |  |  | Envelope Leakage is tested according to ANSI/RESNET/ICC 380 and the rater should include sufficient documentation to support the leakage rate modeled. *Examples include blower door manufacturer’s automated software report (TECTITE, FanTestic, TEC Auto Test app, etc.) and/or photo documentation. | Infiltration/Ventilation
35 | File / Field | Ventilation Systems | 3 | 3 | 9 |  |  |  | Ventilation is tested according to ANSI/RESNET/ICC 380 and the rater should include sufficient documentation to support the ventilation type, frequency, flow and wattage modeled. *Ventilation wattage can be verified via published OEM data, third party database (i.e. HVI.org) or on-site measurement via Watt meter. *Air flow measurement methods are described in ANSI/RESNET/ICC 380 and rater should include sufficient documentation to support the modeled airflow rate. *Usage of Operable Windows (Natural Ventilation): Confirm that the type of ventilation that occurs or is most likely to occur matches the Cooling Season Strategy modeled: 'No Ventilation', 'Natural Ventilation', or 'Whole House Fan'. | Infiltration/Ventilation
37 | File / Field | Refrigerators | 2 | 2 | 6 |  |  |  | Refrigerators are often not installed at time of final inspection for new homes. If the builder provides this appliance, the rater should provide supporting documentation in form of spec sheet/purchase order from the builder. If the builder does not provide a major appliance, the software model should reflect the same input as the reference home (typically the RESNET default value) so not to claim credit on the HERS Index for something not provided at time of closing. *Refrigerator efficiency shown on the Energy Guide that ships with the appliance can differ from published data for the same model. The rater should document which source they used and provide supporting documentation (such as photo of the Energy Guide or photo of nameplate w/ model #). | Lights and Appliances
38 | File / Field | Dishwashers | 2 | 2 | 6 |  |  |  | Dishwashers are often installed at time of final inspection for new homes. If the builder provides this appliance, the rater should provide supporting documentation in form of spec sheet/purchase order from the builder. If the builder does not provide a major appliance, the software model should reflect the same input as the reference home (typically the RESNET default value) so not to claim credit on the HERS Index for something not provided at time of closing. *Dishwasher efficiency shown on the Energy Guide that ships with the appliance can differ from published data for the same model. The rater should document which source they used and provide supporting documentation (such as photo of the Energy Guide or photo of nameplate w/ model #). | Lights and Appliances
39 | File / Field | Range/Oven Fuel, Induction and Convection | 2 | 2 | 6 |  |  |  | Rater should provide supporting documentation for Range and Oven inputs such as field photos and/or builder purchase orders. | Lights and Appliances
40 | File / Field | Clothes Dryers | 2 | 2 | 6 |  |  |  | Dryers are often not installed at time of final inspection for new homes. If the builder provides this appliance, the rater should provide supporting documentation in form of spec sheet/purchase order from the builder. If the builder does not provide a major appliance, the software model should reflect the same input as the reference home (typically the RESNET default value) so not to claim credit on the HERS Index for something not provided at time of closing. | Lights and Appliances
41 | File / Field | Clothes Washers | 2 | 2 | 6 |  |  |  | Washing Machines are often not installed at time of final inspection for new homes. If the builder provides this appliance, the rater should provide supporting documentation in form of spec sheet/purchase order from the builder. If the builder does not provide a major appliance, the software model should reflect the same input as the reference home (typically the RESNET default value) so not to claim credit on the HERS Index for something not provided at time of closing. | Lights and Appliances
42 | File / Field | Lighting types and percentages | 4 | 4 | 12 |  |  |  | For file review, photo documentation of every single fixture would be onerous. But the rater should be able to provide some documentation in the form of builder spec sheet, purchase order, or one or more photos representing the lighting that is typical throughout the house. | Lights and Appliances
43 | File / Field | Ceiling Fan CFM/Watt | 2 | 1 | 4 |  |  |  | Ceiling Fan efficiency can be difficult to document. If the rater is using anything other than defaults, they should provide supporting documentation (such as manufacturer spec sheet or photo of model # that can be matched with ENERGY STAR published efficiencies). | Lights and Appliances
44 | File / Field | Interior Mass entries | 2 | 1 | 4 |  |  |  | Interior mass entries can be verified against architectural plans and/or field photos. | Interior Mass
45 | File / Field | Active Solar Systems | 2 | 2 | 6 |  |  |  | Supporting documentation for Active Solar System (solar hot water system) should include photos and/or manufacturer’s data provided by the installer or builder. | Active Solar
46 | File / Field | Photovoltaic Energy Systems | 3 | 4 | 11 |  |  |  | Supporting documentation for Photovoltaic Energy Systems (on-site power production) should include photos and/or manufacturer’s data provided by the installer or builder. | Photovoltaics
47 | File / Field | Sunspace entries | 2 | 1 | 4 |  |  |  | Sunspace entries can be verified against architectural plans and/or field photos. | Sunspace
48 | File / Field | Other items not specified in this checklist (describe in comments) | 2 | 3 | 8 |  |  |  | Other items not specified in this checklist (describe in comments) | Other
49* | File / Field | HERS Index within acceptable variance | 3 | 1 | 5 |  |  |  | In accordance with Section 903.4.2.5, confirm that there is no more than three percent (3%) (+/-) variation in the HERS Index from the rater HERS Rating and the QAD HERS Index result. Select "OK" when less than or equal to three percent, or select "3" when greater than three percent. *When calculating the HERS Index point variance allowed for a given Index, round down to the nearest whole Index point, with the allowable variance never less than two HERS Index points. | Run Analysis

## Ekotrope
RESNET Field & File Checklist | [7 empty] | Version 3.0
Registry ID#:
Rater:
QAD:
Street Address:
City:
State:
Zip Code:
Date (File Review):
Date (Field Review):
Date (Re-Review):
1 | Rating must be corrected and simulation file resubmitted to Registry if: 1) any item with an asterisk (*) is incorrect, or 2) any item is given a severity score of "3", or 3) the overall rating is a "FAIL".
[7 empty] | PASS | 78.6
Rating must be corrected and simulation file resubmitted to Registry if: 1) an item has an asterisk (*), or any items have a severity of 3, or the overall rating receives a failing score on this Checklist |  |  | How frequently * is this item performed by the Rater? 1 = Never 2 = Occasionally 3 = Fairly Often 4 = Very Often * Frequency within a single home energy rating, or an item that is fournd in all, if not almost all, homes. | "How important is this item to the performance of the rating? 1 = Not important 2 = Somewhat important 3 = Important 4 = Very important Importance to the rating itself as well as administrative requirements required for each rating | NOTE, if an item is wrong, points are added. Therefore, lower scores are better. Overall rating score = 2*Importance + Frequency (per NREL Mulifamily Standard Work Specifications) Pass/fail percentage threshold: * | This would allow the Quality Agent to indicate a level of severity of the mistake rather than all or nothing on the overall rating score. Additionally, this scale can also be used for regional variation. Severity Score 1 = Low 2 = Medium 3 = High | Composite score of "Overall Rating Score" x "Severity Score"
|  |  |  | Percentage pass rate => | 20%
|  |  |  | Passing score => | 78.6
393
Item 1 | File / Field | Checklist Item |  |  |  | Indicate "N/A", "OK" or, if item is incorrect, indicate the "Severity" (1 = Low, 2 = Medium, 3 = High) | 0 | Comments | Checklist Item instructions | Ekotrope pages
1* | File / Field | Address not duplicated in Registry | 2 | 2 | 6 |  |  |  | Confirm that there are no duplicates or double entries of this address in the registry. Select "OK" when true or "3" when untrue. | Registry Check; Site Info
2 | File / Field | Rater provided a signed Standard Disclosure Form (as required) | 2 | 3 | 8 |  |  |  | Per 102.1.4.6, the provider's quality assurance plan must require a RESNET standard disclosure form to be completed, signed and provided for each rated home. Confirm there is a copy of a completed RESNET standard disclosure form with this rated home. Select "OK" when true or "3" when untrue. | Supporting Documentation
3* | File / Field | Required Documentation provided to support MRFs modeled | 4 | 4 | 12 |  |  |  | Each minimum rated feature's efficiency should have a source and supporting documentation (take-offs from plans for projected ratings or field sketches for existing homes; photo of the EnergyGuide labels or photo of nameplate w/ model # for appliances; AHRI certificates for HVAC equipment; NFRC or spec sheets for window performance values, etc.). Select "OK" when true or "3" when untrue. | Supporting Documentation
4 | Field | Testing Equipment Condition & Calibration meets Standards | 2 | 3 | 8 |  |  |  | For Field QA, if the rater or RFI is on-site, QAD shall visually check the diagnostic equipment condition and verify last calibration date. | Field Check
5* | File / Field | Address is correct. Go to: https://pe.usps.com/text/pub28/28c1_001.htm | 2 | 2 | 6 |  |  |  | The address on the documentation submitted matches the address in the registry. For example, they should all say some version of Street or St, Avenue or Av or Ave, Road or Rd, Boulevard or Blvd, etc. When these match, select "OK". When these do not match, select "3" due to the documents being inconsistent. | Site Info
6* | File / Field | Climate location correct | 4 | 3 | 10 |  |  |  | Because this input can have an impact on the HERS Index for several reasons, climate location of the rating file must match the house's physical location. Select "OK" when true or "3" when untrue. | Project Header Page
7* | File / Field | Rating Date (Final Field Inspection Date) is properly assigned | 4 | 1 | 6 |  |  |  | Accuracy of the rating date on the documentation is important because inaccuracies make tracking documentation difficult and impacts QA duties based on the number of homes rated to date. Rating date must be in cronological order to the supporting documentation. Select "OK" when true or "3" when untrue. | Rating Info
8 | File | Sampling Process is correct as required by 903.4.1.3.4 | 4 | 4 | 12 |  |  |  | The sampling process provided or available must include sufficient documentation to comply with Chapter 6. Select "OK" when true or "1, 2 or 3" when untrue, based on how far off documentation is compared to Chapter 6. | Rating Info
9* | File / Field | Rater/RFI matches RTIN/RFIN | 2 | 3 | 8 |  |  |  | The Rater/RFI on the documentation submitted matches the RTIN/ RFIN in the registry. Select "OK" when true or "3" when untrue. | Rating Info
10 | File / Field | Utility rates are correct and complete | 4 | 2 | 8 |  |  |  | Because this input can have an impact on the dollar amount of the energy savings potential of the house, utility rates documented in rating file should be close to the utility service provider's rates. Select "OK" when true or "3" when untrue. | Utility Rates
11 | File / Field | ALL software Warning Flags are addressed by the Rater | 3 | 3 | 9 |  |  |  | When warning flags are generated by the modeling software, the rater must explain why they still exist. Select "OK" when true or "3" when untrue. | Quick Results: Update button
12* | File / Field | Number of floors, including walkout basement | 4 | 4 | 12 |  |  |  | Confirm that the number of building floors on or above grade, including walkout basements, matches the number identified by the Rater on site or plans. | General Info
13* | File / Field | Number of bedrooms | 2 | 3 | 8 |  |  |  | Confirm that the number of bedrooms matches the number identified by the Rater on site or plans. | General Info
14 | File / Field | Conditioned Floor Area, Conditioned Space Volume, Infiltration Volume | 4 | 3 | 10 |  |  |  | Verify that the Conditioned Floor Area, Conditioned Space Volume and Infiltration Volume which are entered into the software match plans and/or field data collected by the Rater for the actual condition of the rated home. | Supporting Documentation; General Info
15 | File / Field | Slabs | 3 | 2 | 7 |  |  |  | For each slab type, confirm that the insulation types, R-values, underslab insulation widths, perimeter insulation depths, exterior surface areas, exterior perimeters, exposed masonry areas, covering R-values, floor grades and space enclosed which are entered into the software match plans and/or field data collected by the Rater for the actual condition of the rated home. *Slab Floors are handled differently in the modeling software based on their exposure and depth below-grade. The software provide guidance on how each exposure and location condition is to be handled. | Slab
16 | File / Field | Framed Floors | 3 | 3 | 9 |  |  |  | This refers to Framed Floors that separate conditioned from unconditioned space (i.e., framed floors over unconditioned crawl spaces or basements, over unconditioned garages, over porches, or cantilevers over ambient outdoor conditions); not framed floors between stories inside the thermal envelope. For all framed floors, confirm that the framed floor types and layers; insulation types, depths, grades and R-values; stud cavity dimensions and framing fractions; exterior surface areas, locations and covering R-values which are entered into the software match plans and/or field data collected by the Rater for the actual condition of the rated home. *Be sure that where multiple framed floor types exist, they are handled separately, including where their “location” with respect to conditioned areas of the home may vary between framed floor types and within the same type. | Framed Floor
17 | File / Field | Foundation Walls | 3 | 2 | 7 |  |  |  | For all foundation walls, confirm that the types; continuous insulation R-values; cavity insulation types, depths, grades & R-values; stud cavity dimensions & framing fractions; sheetrock thicknesses; heights above & depths below grade, exterior perimeters, spaces enclosed and locations which are entered into the software match plans and/or field data collected by the Rater for the actual condition of the rated home. *Be sure that where multiple foundation wall types exist, they are handled separately, including where their “location” with respect to conditioned areas of the home may vary between wall types and within the same wall type. | Foundation Wall
18 | File / Field | Foundation Type(s) | 2 | 3 | 8 |  |  |  | Confirm that the foundation types which are entered into the software match plans and/or field data collected by the Rater for the actual condition of the rated home. | Slab/Framed Floor/Foundation Wall
19 | File / Field | Walls (Above Grade) | 4 | 3 | 10 |  |  |  | For above grade walls, confirm that the wall types & layers; continuous insulation R-values; cavity insulation types, depths, grades & R-values; stud cavity dimensions & framing fractions; sheetrock thicknesses; exterior surface areas, surface colors and locations which are entered into the software match plans and/or field data collected by the Rater for the actual condition of the rated home. *Be sure that where multiple wall types exist, they are handled separately, including where their “location” with respect to conditioned areas of the home may vary between wall types and within the same wall type. | Wall
20 | File / Field | Rim Joists | 3 | 3 | 9 |  |  |  | For rim and band joists, confirm that the types, R-values, surface areas and locations which are entered into the software match plans and/or field data collected by the Rater for the actual condition of the rated home. *Be sure that where multiple rim joist types exist, they are handled separately, including where their “location” with respect to conditioned areas of the home may vary between wall types and within the same wall type. | Rim Joist
21 | File / Field | Total Ceiling area ≥ total footprint | 3 | 2 | 7 |  |  |  | Confirm the building envelope ceiling area is equal to or greater than the area of the building envelope footprint, which includes slab floors plus framed floors. *Generally, homes with insulated sloped vaulted ceilings or insulated sloped roofs contain greater ceiling area than footprint area, and homes with insulated flat ceilings below unconditoned attics have equal ceiling area and footprint area. | Slab/Framed Floors/Ceiling/Roof
22 | File / Field | Rater indicated Vaulted Ceilings if Ceiling area > the footprint | 2 | 2 | 6 |  |  |  | If ceiling area > the footprint, then confirm that rater indicated Vaulted Ceilings in the software Ceiling/Roof entry. *Generally, homes with insulated sloped vaulted ceilings or insulated sloped roofs contain greater ceiling area than footprint area, and homes with insulated flat ceilings below unconditoned attics have equal ceiling area and footprint area. | Ceiling/Roof
23 | File / Field | Ceilings/Roofs | 4 | 3 | 10 |  |  |  | For all ceiling entries, confirm that ceiling (flat, vaulted/sloped, and/or encapsulated) types and layers, insulation types, insulation depths, insulation grades, R-values, framing spacings and dimensions, framing fractions, gypsum thicknesses, ceiling surface areas, surface colors, attic exterior areas and locations which are entered into the software match plans and/or field data collected by the Rater for the actual condition of the rated home. | Ceiling/Roof
24 | File / Field | Radiant Barriers and Roof Properties | 2 | 3 | 8 |  |  |  | Confirm that roof properties (surface color, radiant barrier, and clay or concrete roof tiles) which are entered into the software match plans and/or field data collected by the Rater for the actual condition of the rated home. *Verify that, in general, areas of pitched roofs are greater than the flat ceiling area and also that the attic assembly is handled properly in the software for sealed and unsealed attic conditions. *Lastly, if the radiant barrier material is in contact with another material other than roof trusses (e.g. foam insulation is sprayed to the inside of the radiant barrier material if on the underside of the roof sheathing), then the radiant barrier material in most cases will no longer operate as intended and the benefits of the radiant barrier should not be included in the rating software. | Ceiling/Roof
25 | File / Field | Opaque Doors | 2 | 3 | 8 |  |  |  | Verify that the door types, R-values, surface areas, surface colors and wall assignments which are entered into the software match plans and/or field data collected by the Rater for the actual condition of the rated home. *For new doors, best practice is to collect NFRC labels and photographs. NFRC rating labels often list many configurations of the door, so make sure the entered information matches the specific door type. | Opaque Door
26 | File / Field | Windows and Glass Doors | 4 | 3 | 10 |  |  |  | For each window and glass door, confirm that the window types, U-factors, SHGCs, surface areas, orientations, wall assignments, overhangs and shading which are entered into the software match plans and/or field data collected by the Rater for the actual condition of the rated home. *If the windows are all of the same type, but only vary in size, it is acceptable to group window areas by orientation. However, be sure that these groupings are broken out by shading if not all shaded the same (e.g. some windows on the back of the house are shaded by a porch while some are not). *Additionally, the “predominant” U-value and SHGC should be assigned to the groups, definitely not the values from the best performing window. For a more conservative, worst-case approach, the values from the worst performing window could be used for the group. *Lastly, where some software allows for an automatic rotation of the orientation of a house, the “front” of the house can easily be lost. For this reason, it is best practice to include the word “front” in the label of one of the windows on the front of the house. | Window or Glass Door
27 | File / Field | Skylights | 4 | 4 | 12 |  |  |  | For each skylight, confirm that the types, U-factors, SHGCs, surface areas, roof assignments, orientations, pitches and shading which are entered into the software match plans and/or field data collected by the Rater for the actual condition of the rated home. | Skylight
28 | File / Field | Heating and Cooling System types, fuel, and details | 4 | 4 | 12 |  |  |  | For space heating and space cooling systems, confirm that system equipment types, fuel types, distribution types, motor types, % load served, and number of units which are entered into the software match plans and/or field data collected by the Rater for the actual condition of the rated home. *Air Handlers are part of the duct system. For software that does not otherwise capture heating/cooling equipment location, make sure air handler locations are captured in the duct location entries. *Heating fuels are described in equipment definitions, and should match the fuels/rates defined for the building as a whole. *Photographs of installed air handlers, boilers, coils, ductless heads and outside units will capture type and location. *Photographs of meters and tanks can capture fuels used in the home. *GSHP Wells: confirm that loop flow which is entered into the software match the plans for projected ratings, and/or match site data collected by the Rater in the field for the actual condition of the house being rated. | Mechanical Equipment
29 | File / Field | Heating/Cooling equip sizes & efficiencies match AHRI or OEM | 4 | 4 | 12 |  |  |  | For space heating and space cooling systems, confirm that efficiencies, output capacities, heating auxiliary electric use, heat pump fan power and heat pump energy which are entered into the software match what is shown on AHRI cetificates or OEM data. *For split refrigerant systems, whether heating or cooling, capacity is a function of both the inside and outside coil(s). AHRI requires both model numbers to define equipment efficiency and capacity. *If both coils are from the same manufacturer, OEM matching tables usually provide the values. *For non-split systems, nameplate photographs typically have full specifications listed. *At a minimum, capture make and model in the field. *Ground source heat pumps will have different efficiencies depending on whether they’re closed-loop (brine) systems or open-loop (water source) systems. OEM charts usually list all options. *GSHP pump energy: electrical consumption by the pumps can have a notable impact on system efficiency: Water source heat pumps (open-loop) typically use higher wattage pumps than those used for closed-loop heat pumps. Variable speed pumps may have varying wattage. Refer to manufacturer’s specs to determine wattage based on flow settings. | Mechanical Equipment
30 | File / Field | Water Heating Systems | 4 | 4 | 12 |  |  |  | For water heating systems, confirm that water heater equipment types, fuel types, distribution types, energy factors, tank capacities, recovery efficiencies, solar hot water system type, % generation from solar, % hot water load served, and number of units which are entered into the software match plans and/or field data collected by the Rater for the actual condition of the rated home. *Energy Factor or UEF are generally found from manufacturer specs, AHRI, or ENERGY STAR databases. *DHW tank size (gallons) can generally be captured from nameplate information. *Location of the DHW equipment can affect the efficiency of the distribution system. *Supporting documentation for Solar Water Heater system should include photos and/or manufacturer’s data provided by the installer or builder. | Mechanical Equipment
31 | File / Field | Duct Systems | 3 | 3 | 9 |  |  |  | For each duct system, confirm that the equipment served, square feet served, # return grilles, duct surface areas, duct insulation R-values, locations and % areas which are entered into the software match plans and/or field data collected by the Rater for the actual condition of the rated home. *Some duct locations are not visible at time of field QA. Verify that percentages seem reasonable for conditions found. *Using rating software to estimate surface area is appropriate for most ducted systems. Any entered duct surface areas that deviate significantly from a software estimate (e.g. the small surface area of high-velocity ducts) should be documented in notes and/or photographs. | Distribution Systems
32 | File / Field | Duct Leakage Test Results | 3 | 4 | 11 |  |  |  | Duct leakage is tested according to ANSI/RESNET/ICC 380. *Total duct leakage (TDL) and leakage to outside (LTO) are entered into software separately. TDL has no energy effect on the model; LTO does have an energy effect. *Although many compliance programs allow TDL to be input to the software as LTO, and vice versa, documentation should represent which test was used. *Locations for the test (return register, return trunkline or airhandler, supply register or supply trunkline) should be documented and ideally reproduced for Field QA testing. *Photographs of the gauges and fan setup are recommended. | Distribution Systems
33 | File / Field | Ventilation Systems | 3 | 3 | 9 |  |  |  | Ventilation is tested according to ANSI/RESNET/ICC 380 and the rater should include sufficient documentation to support the ventilation type, rate, watts and frequency modeled. *Ventilation wattage can be verified via published OEM data, third party database (i.e. HVI.org) or on-site measurement via Watt meter. *Air flow measurement methods are described in ANSI/RESNET/ICC 380 and rater should include sufficient documentation to support the modeled airflow rate. *Natural Ventilation: Confirm that the Natural Ventilation checkbox is selected or deselected according the presence of operable windows. | Mechanical Ventilation/Natural Ventilation
34 | File / Field | Ceiling Fan CFM/Watt | 2 | 1 | 4 |  |  |  | Ceiling Fan efficiency can be difficult to document. Rater should provide supporting documentation of Rated CFM/Watt (such as manufacturer spec sheet or photo of model # that can be matched with ENERGY STAR published efficiencies). | Ceiling Fans
35 | File / Field | Thermostat Type | 2 | 2 | 6 |  |  |  | Programmable vs. smart vs. non-programmable thermostats: In most cases, all the thermostats in a house will be of the same type. When different HVAC systems have different types of thermostats, default to non-programmable, unless the programmable system(s) are clearly dominant for controlling the heating/cooling loads. *File review: a photo of the thermostat is sufficient documentation | Climate Control
36 | File / Field | Hot Water Distribution | 2 | 2 | 6 |  |  |  | For each home rating, confirm that indoor water fixtures, hot water pipe length, pipe insulation, recirculation system and DWHR which are entered into the software match plans and/or field data collected by the Rater for the actual condition of the rated home. | Water
37 | File / Field | Lighting locations, types and percentages | 4 | 4 | 12 |  |  |  | For file review, photo documentation of every single fixture would be onerous. But the rater should be able to provide some documentation in the form of builder spec sheet, purchase order, or one or more photos representing the lighting that is typical throughout the house. | Lighting
38 | File / Field | Refrigerators | 2 | 2 | 6 |  |  |  | Refrigerators are often not installed at time of final inspection for new homes. If the builder provides this appliance, the rater should provide supporting documentation in form of spec sheet/purchase order from the builder. If the builder does not provide a major appliance, the software model should reflect the same input as the reference home (typically the RESNET default value) so not to claim credit on the HERS Index for something not provided at time of closing. *Refrigerator efficiency shown on the Energy Guide that ships with the appliance can differ from published data for the same model. The rater should document which source they used and provide supporting documentation (such as photo of the Energy Guide or photo of nameplate w/ model #). | Kitchen Appliances
39 | File / Field | Dishwashers | 2 | 2 | 6 |  |  |  | Dishwashers are often installed at time of final inspection for new homes. If the builder provides this appliance, the rater should provide supporting documentation in form of spec sheet/purchase order from the builder. If the builder does not provide a major appliance, the software model should reflect the same input as the reference home (typically the RESNET default value) so not to claim credit on the HERS Index for something not provided at time of closing. *Dishwasher efficiency shown on the Energy Guide that ships with the appliance can differ from published data for the same model. The rater should document which source they used and provide supporting documentation (such as photo of the Energy Guide or photo of nameplate w/ model #). | Kitchen Appliances
40 | File / Field | Range/Oven Fuel, Convection and Induction | 2 | 2 | 6 |  |  |  | Rater should provide supporting documentation for Range and Oven inputs such as field photos and/or builder purchase orders. | Kitchen Appliances
41 | File / Field | Clothes Dryers | 2 | 2 | 6 |  |  |  | Dryers are often not installed at time of final inspection for new homes. If the builder provides this appliance, the rater should provide supporting documentation in form of spec sheet/purchase order from the builder. If the builder does not provide a major appliance, the software model should reflect the same input as the reference home (typically the RESNET default value) so not to claim credit on the HERS Index for something not provided at time of closing. | Kitchen Appliances
42 | File / Field | Clothes Washers | 2 | 2 | 6 |  |  |  | Washing Machines are often not installed at time of final inspection for new homes. If the builder provides this appliance, the rater should provide supporting documentation in form of spec sheet/purchase order from the builder. If the builder does not provide a major appliance, the software model should reflect the same input as the reference home (typically the RESNET default value) so not to claim credit on the HERS Index for something not provided at time of closing. | Kitchen Appliances
43 | File / Field | Infiltration | 4 | 4 | 12 |  |  |  | Envelope Leakage is tested according to ANSI/RESNET/ICC 380 and the rater should include sufficient documentation to support the leakage rate modeled. *Examples include blower door manufacturer’s automated software report (TECTITE, FanTestic, TEC Auto Test, etc.) and/or photo documentation. | Infiltration: Air Sealing
44 | File / Field | Onsite Generation | 3 | 4 | 11 |  |  |  | Supporting documentation for Solar Photovoltaic or Wind Energy Systems (Onsite Generation) should include photos and/or manufacturer’s data provided by the installer or builder. | Onsite Generation
45 | File / Field | Other items not specified in this checklist (describe in comments) | 2 | 3 | 8 |  |  |  | Other items not specified in this checklist (describe in comments) | Other
46* | File / Field | HERS Index within acceptable variance | 3 | 1 | 5 |  |  |  | In accordance with Section 903.4.2.5, confirm that there is no more than three percent (3%) (+/-) variation in the HERS Index from the rater HERS Rating and the QAD HERS Index result. Select "OK" when less than or equal to three percent, or select "3" when greater than three percent. *When calculating the HERS Index point variance allowed for a given Index, round down to the nearest whole Index point, with the allowable variance never less than two HERS Index points. | Quick Results: Update button

## EnergyGauge
RESNET Field & File Checklist | [7 empty] | Version 3.0
Registry ID#:
Rater:
QAD:
Street Address:
City:
State:
Zip Code:
Date (File Review):
Date (Field Review):
Date (Re-Review):
1 | Rating must be corrected and simulation file resubmitted to Registry if: 1) any item with an asterisk (*) is incorrect, or 2) any item is given a severity score of "3", or 3) the overall rating is a "FAIL".
[7 empty] | PASS | 76
Rating must be corrected and simulation file resubmitted to Registry if: 1) an item has an asterisk (*), or any items have a severity of 3, or the overall rating receives a failing score on this Checklist |  |  | How frequently * is this item performed by the Rater? 1 = Never 2 = Occasionally 3 = Fairly Often 4 = Very Often * Frequency within a single home energy rating, or an item that is fournd in all, if not almost all, homes. | "How important is this item to the performance of the rating? 1 = Not important 2 = Somewhat important 3 = Important 4 = Very important Importance to the rating itself as well as administrative requirements required for each rating | NOTE, if an item is wrong, points are added. Therefore, lower scores are better. Overall rating score = 2*Importance + Frequency (per NREL Mulifamily Standard Work Specifications) Pass/fail percentage threshold: * | This would allow the Quality Agent to indicate a level of severity of the mistake rather than all or nothing on the overall rating score. Additionally, this scale can also be used for regional variation. Severity Score 1 = Low 2 = Medium 3 = High | Composite score of "Overall Rating Score" x "Severity Score"
|  |  |  | Percentage pass rate => | 20%
|  |  |  | Passing score => | 76
380
Item 1 | File / Field | Checklist Item |  |  |  | Indicate "N/A", "OK" or, if item is incorrect, indicate the "Severity" (1 = Low, 2 = Medium, 3 = High) | 0 | Comments | Checklist Item instructions | EnergyGauge pages
1* | File / Field | Address not duplicated in Registry | 2 | 2 | 6 |  |  |  | Confirm that there are no duplicates or double entries of this address in the registry. Select "OK" when true or "3" when untrue. | Registry Check; Project
2 | File / Field | Rater provided a signed Standard Disclosure Form (as required) | 2 | 3 | 8 |  |  |  | Per 102.1.4.6, the provider's quality assurance plan must require a RESNET standard disclosure form to be completed, signed and provided for each rated home. Confirm there is a copy of a completed RESNET standard disclosure form with this rated home. Select "OK" when true or "3" when untrue. | Supporting Documentation
3* | File / Field | Required Documentation provided to support MRFs modeled | 4 | 4 | 12 |  |  |  | Each minimum rated feature's efficiency should have a source and supporting documentation (take-offs from plans for projected ratings or field sketches for existing homes; photo of the EnergyGuide labels or photo of nameplate w/ model # for appliances; AHRI certificates for HVAC equipment; NFRC or spec sheets for window performance values, etc.). Select "OK" when true or "3" when untrue. | Supporting Documentation
4 | Field | Testing Equipment Condition & Calibration meets Standards | 2 | 3 | 8 |  |  |  | For Field QA, if the rater or RFI is on-site, QAD shall visually check the diagnostic equipment condition and verify last calibration date. | Field Check
5* | File / Field | Final Inspection Date is properly assigned | 4 | 1 | 6 |  |  |  | Accuracy of the final inspection date on the documentation is important because inaccuracies make tracking documentation difficult and impacts QA duties based on the number of homes rated to date. Final inspection date must be in cronological order to the supporting documentation. Select "OK" when true or "3" when untrue. | Project
6* | File / Field | Rater/RFI matches RTIN/RFIN | 2 | 3 | 8 |  |  |  | The Rater/RFI on the documentation submitted matches the RTIN/ RFIN in the registry. Select "OK" when true or "3" when untrue. | Project/Verifiers
7* | File / Field | Number of stories | 4 | 4 | 12 |  |  |  | Confirm that the number of building stories matches the number identified by the Rater on site or plans. | Project
8* | File / Field | Address is correct. Go to: https://pe.usps.com/text/pub28/28c1_001.htm | 2 | 2 | 6 |  |  |  | The address on the documentation submitted matches the address in the registry. For example, they should all say some version of Street or St, Avenue or Av or Ave, Road or Rd, Boulevard or Blvd, etc. When these match, select "OK". When these do not match, select "3" due to the documents being inconsistent. | Project
9* | File / Field | Climate location correct | 4 | 3 | 10 |  |  |  | Because this input can have an impact on the HERS Index for several reasons, climate location of the rating file must match the house's physical location. Select "OK" when true or "3" when untrue. | Climate
10 | File / Field | Utility rates are correct and complete | 4 | 2 | 8 |  |  |  | Because this input can have an impact on the dollar amount of the energy savings potential of the house, utility rates documented in rating file should be close to the utility service provider's rates. Select "OK" when true or "3" when untrue. | Utility Rates
11* | File / Field | Number of bedrooms | 2 | 3 | 8 |  |  |  | Confirm that the number of bedrooms matches the number identified by the Rater on site or plans. | Spaces
12 | File / Field | Conditioned Floor Area, Conditioned Space Volume, Infiltration Volume | 4 | 3 | 10 |  |  |  | Verify that the Conditioned Floor Area, Conditioned Space Volume and Infiltration Volume which are entered into the software match plans and/or field data collected by the Rater for the actual condition of the rated home. | Spaces
13 | File / Field | Foundation Type(s) | 2 | 3 | 8 |  |  |  | Confirm that the foundation type which is entered into the software matches plans and/or field data collected by the Rater for the actual condition of the rated home. | Floors
14 | File / Field | Slab Floors | 3 | 2 | 7 |  |  |  | For each slab type, confirm that the R-value, location, perimeter, slab insulation type and location, area and floor covering which are entered into the software match plans and/or field data collected by the Rater for the actual condition of the rated home. *Slab Floors are handled differently in the modeling software based on their exposure and depth below-grade. The software provide guidance on how each exposure and location condition is to be handled. | Floors
15 | File / Field | Framed Floors | 3 | 3 | 9 |  |  |  | This refers to Framed Floors that separate conditioned from unconditioned space (i.e., framed floors over unconditioned crawl spaces or basements, over unconditioned garages, over porches, or cantilevers over ambient outdoor conditions); not framed floors between stories inside the thermal envelope. For all framed floors, confirm that the types, R-values, locations, insulation grades, framing fractions, areas and floor coverings which are entered into the software match plans and/or field data collected by the Rater for the actual condition of the rated home. *Be sure that where multiple framed floor types exist, they are handled separately, including where their “location” with respect to conditioned areas of the home may vary between framed floor types and within the same type. | Floors
16 | File / Field | Roof/Attic Structure | 3 | 3 | 9 |  |  |  | Confirm that roof properties (roof configuration, roofing material, attic description, roof color, conditioned ceiling footprint area, roof pitch, solar absorptance, emittance, roof insulation R-value and grade, roof framing fraction, radiant barrier and attic ventilation) which are entered into the software match plans and/or field data collected by the Rater for the actual condition of the rated home. *Verify that, in general, areas of pitched roofs are greater than the flat ceiling area and also that the attic assembly is handled properly in the software for sealed and unsealed attic conditions. *Lastly, if the radiant barrier material is in contact with another material other than roof trusses (e.g. foam insulation is sprayed to the inside of the radiant barrier material if on the underside of the roof sheathing), then the radiant barrier material in most cases will no longer operate as intended and the benefits of the radiant barrier should not be included in the rating software. | Roof
17 | File / Field | Total Ceiling area ≥ total footprint | 3 | 2 | 7 |  |  |  | Confirm the building envelope ceiling area is equal to or greater than the area of the building envelope footprint, which includes slab floors plus framed floors. *Generally, homes with insulated sloped cathedral ceilings or insulated sloped roofs contain greater ceiling area than footprint area, and homes with insulated flat ceilings below unconditoned attics have equal ceiling area and footprint area. | Floors/Roof/Ceilings
18 | File / Field | Rater indicated Cathedral Ceilings if Ceiling area > the footprint | 2 | 2 | 6 |  |  |  | If Ceiling area > the footprint, then confirm that rater indicated Cathedral Ceilings in the software roof and ceilings entries. *Generally, homes with insulated sloped cathedral ceilings or insulated sloped roofs contain greater ceiling area than footprint area, and homes with insulated flat ceilings below unconditoned attics have equal ceiling area and footprint area. | Ceilings
19 | File / Field | Ceilings | 3 | 3 | 9 |  |  |  | For all ceiling entries, confirm that ceiling (flat, vaulted/sloped, and/or encapsulated) types, insulation grades and types, locations, ceiling net areas, R-values and framing fractions which are entered into the software match plans and/or field data collected by the Rater for the actual condition of the rated home. | Ceilings
20 | File / Field | Foundation Walls | 3 | 2 | 7 |  |  |  | For all foundation walls, confirm that the locations, orientations, types, areas, insulation R-values, insulation grades, framing fractions and exterior characteristics which are entered into the software match plans and/or field data collected by the Rater for the actual condition of the rated home. *Be sure that where multiple foundation wall types exist, they are handled separately, including where their “location” with respect to conditioned areas of the home may vary between wall types and within the same wall type. | Walls
21 | File / Field | Above Grade Walls | 4 | 3 | 10 |  |  |  | For above grade walls, confirm that the locations, orientations, types, areas, insulation R-values, insulation grades, framing fractions and exterior characteristics which are entered into the software match plans and/or field data collected by the Rater for the actual condition of the rated home. *Be sure that where multiple above grade wall types exist, they are handled separately, including where their “location” with respect to conditioned areas of the home may vary between wall types and within the same wall type. | Walls
22 | File / Field | Doors (opaque) | 2 | 3 | 8 |  |  |  | Verify that the door wall assignments, U-values, areas, door types and storm door types which are entered into the software match plans and/or field data collected by the Rater for the actual condition of the rated home. *For new doors, best practice is to collect NFRC labels and photographs. NFRC rating labels often list many configurations of the door, so make sure the entered information matches the specific door type. | Doors
23 | File / Field | Windows (and Glass Doors) | 4 | 3 | 10 |  |  |  | For all windows, confirm that the wall assignments, orientations, # windows, U-Factors, SHGCs, window characteristics, overhangs, areas, shading and screens which are entered into the software match plans and/or field data collected by the Rater for the actual condition of the rated home. *If the windows are all of the same type, but only vary in size, it is acceptable to group window areas by orientation. However, be sure that these groupings are broken out by shading if not all shaded the same (e.g. some windows on the back of the house are shaded by a porch while some are not). *Additionally, the “predominant” U-value and SHGC should be assigned to the groups, definitely not the values from the best performing window. For a more conservative, worst-case approach, the values from the worst performing window could be used for the group. *Lastly, where some software allows for an automatic rotation of the orientation of a house, the “front” of the house can easily be lost. For this reason, it is best practice to include the word “front” in the label of one of the windows on the front of the house. | Windows
24 | File / Field | Skylights | 4 | 4 | 12 |  |  |  | For each skylight, confirm that the U-Factor, SHGC, characteristics, curb height and R-value, shaft height and R-value, tilt, # windows, area, shading and screens which are entered into the software match plans and/or field data collected by the Rater for the actual condition of the rated home. | Windows
25 | File / Field | Infiltration | 4 | 4 | 12 |  |  |  | Infiltration (Envelope Leakage) is tested according to ANSI/RESNET/ICC 380 and the rater should include sufficient documentation to support the leakage rate modeled. *Examples include blower door manufacturer’s automated software report (TECTITE, FanTestic, TEC Auto Test app, etc.) and/or photo documentation. | Infiltration
26 | File / Field | Sunspace | 2 | 1 | 4 |  |  |  | Sunspace entries can be verified against architectural plans and/or field photos. | Sunsp.
27 | File / Field | Interior Mass | 2 | 1 | 4 |  |  |  | Interior mass entries can be verified against architectural plans and/or field photos. | Mass
28 | File / Field | Heating and Cooling System types, fuel, and locations | 4 | 4 | 12 |  |  |  | For space heating and space cooling systems, confirm that system types and subtypes, fuel types, number of units, and blocks/spaces which are entered into the software match plans and/or field data collected by the Rater for the actual condition of the rated home. *Air Handlers are part of the duct system. For software that does not otherwise capture heating/cooling equipment location, make sure air handler locations are captured in the duct location entries. *Heating fuels are described in equipment definitions, and should match the fuels/rates defined for the building as a whole. *Photographs of installed air handlers, boilers, coils, ductless heads, and outside units will capture type and location. *Photographs of meters and tanks can capture fuels used in the home. *GSHP Wells: confirm that well type, number of wells and well efficiency which are entered into the software match the plans for projected ratings, and/or match site data collected by the Rater in the field for the actual condition of the house being rated. *Cooling Attributes: Confirm that the type of ventilation that occurs or is most likely to occur matches the Cooling Attributes modeled: 'Whole House Fan' or 'Cross Ventilation'. | Cool/Heat/Well Pumps
29 | File / Field | Heating/Cooling equip sizes & efficiencies match AHRI or OEM | 4 | 4 | 12 |  |  |  | For space heating and space cooling systems, confirm that cooling sensible heat ratios, efficiencies, output capacities and coil air flows which are entered into the software match what is shown on AHRI cetificates or OEM data. *For split refrigerant systems, whether heating or cooling, capacity is a function of both the inside and outside coil(s). AHRI requires both model numbers to define equipment efficiency and capacity. *If both coils are from the same manufacturer, OEM matching tables usually provide the values. *For non-split systems, nameplate photographs typically have full specifications listed. *At a minimum, capture make and model in the field. *Ground source heat pumps will have different efficiencies depending on whether they’re closed-loop (brine) systems or open-loop (water source) systems. OEM charts usually list all options. *GSHP pump energy: electrical consumption by the pumps can have a notable impact on system efficiency: Water source heat pumps (open-loop) typically use higher wattage pumps than those used for closed-loop heat pumps. Variable speed pumps may have varying wattage. Refer to manufacturer’s specs to determine wattage based on flow settings. | Cool/Heat
30 | File / Field | Duct Systems | 3 | 3 | 9 |  |  |  | For each duct system, confirm that duct insulation R-values, duct surface areas, locations, # of returns and assigned heating/cooling equipment which are entered into the software match plans and/or field data collected by the Rater for the actual condition of the rated home. *Some duct locations are not visible at time of field QA. Verify that percentages seem reasonable for conditions found. *Using rating software to estimate surface area is appropriate for most ducted systems. Any entered duct surface areas that deviate significantly from a software estimate (e.g. the small surface area of high-velocity ducts) should be documented in notes and/or photographs. | Ducts
31 | File / Field | Duct Leakage Test Results | 3 | 4 | 11 |  |  |  | Duct leakage is tested according to ANSI/RESNET/ICC 380. *Total duct leakage (TDL) and leakage to outside (LTO) are entered into software separately. TDL has no energy effect on the model; LTO does have an energy effect. *Although many compliance programs allow TDL to be input to the software as LTO, and vice versa, documentation should represent which test was used. *Locations for the test (return register, return trunkline or airhandler, supply register or supply trunkline) should be documented and ideally reproduced for Field QA testing. *Photographs of the gauges and fan setup are recommended. | Ducts
32 | File / Field | Ventilation Systems | 3 | 3 | 9 |  |  |  | Ventilation is tested according to ANSI/RESNET/ICC 380 and the rater should include sufficient documentation to support the ventilation type, block served, rate, run-time percent, wattage and ERV sensible efficiency modeled. *Ventilation wattage can be verified via published OEM data, third party database (i.e. HVI.org) or on-site measurement via Watt meter. *Air flow measurement methods are described in ANSI/RESNET/ICC 380 and rater should include sufficient documentation to support the modeled airflow rate. *Cooling Attributes: Confirm that the type of ventilation that occurs or is most likely to occur matches the Cooling Attributes modeled: 'Whole House Fan' or 'Cross Ventilation' | Mvent/Cool
33 | File / Field | Water Heating & Hot Water Distribution Systems | 4 | 4 | 12 |  |  |  | For hot water heating systems, confirm that number of units, fuel types, water heater subtypes, locations, capacities, energy factors, hot water pipe lengths, pipe insulation, water fixture flows, tank wrap insulation, recirculation systems and DWHR which are entered into the software match plans and/or field data collected by the Rater for the actual condition of the rated home. *Energy Factor or UEF are generally found from manufacturer specs, AHRI, or ENERGY STAR databases. *DHW tank size (gallons) can generally be captured from nameplate information. *Location of the DHW equipment can affect the efficiency of the distribution system. | Hot Water
34 | File / Field | Solar Hot Water Systems | 2 | 2 | 6 |  |  |  | Supporting documentation for Solar Hot Water System should include photos and/or manufacturer’s data provided by the installer or builder. | Hot Water
35 | File / Field | Thermostat Schedules | 2 | 2 | 6 |  |  |  | Programmable vs. non-programmable thermostats: In most cases, all the thermostats in a house will be of the same type. When different HVAC systems have different types of thermostats, default to non-programmable, unless the programmable system(s) are clearly dominant for controlling the heating/cooling loads. *File review: a photo of the thermostat is sufficient documentation | Temps
36 | File / Field | Photovoltaic Energy Systems | 3 | 4 | 11 |  |  |  | Supporting documentation for Photovoltaic Energy Systems (on-site power production) should include photos and/or manufacturer’s data provided by the installer or builder. | PV
37 | File / Field | Refrigerators | 2 | 2 | 6 |  |  |  | Refrigerators are often not installed at time of final inspection for new homes. If the builder provides this appliance, the rater should provide supporting documentation in form of spec sheet/purchase order from the builder. If the builder does not provide a major appliance, the software model should reflect the same input as the reference home (typically the RESNET default value) so not to claim credit on the HERS Index for something not provided at time of closing. *Refrigerator efficiency shown on the Energy Guide that ships with the appliance can differ from published data for the same model. The rater should document which source they used and provide supporting documentation (such as photo of the Energy Guide or photo of nameplate w/ model #). | Refrigerators
38 | File / Field | Clothes Washers | 2 | 2 | 6 |  |  |  | Washing Machines are often not installed at time of final inspection for new homes. If the builder provides this appliance, the rater should provide supporting documentation in form of spec sheet/purchase order from the builder. If the builder does not provide a major appliance, the software model should reflect the same input as the reference home (typically the RESNET default value) so not to claim credit on the HERS Index for something not provided at time of closing. | Clothes Washer
39 | File / Field | Clothes Dryers | 2 | 2 | 6 |  |  |  | Dryers are often not installed at time of final inspection for new homes. If the builder provides this appliance, the rater should provide supporting documentation in form of spec sheet/purchase order from the builder. If the builder does not provide a major appliance, the software model should reflect the same input as the reference home (typically the RESNET default value) so not to claim credit on the HERS Index for something not provided at time of closing. | Dryers
40 | File / Field | Dishwashers | 2 | 2 | 6 |  |  |  | Dishwashers are often installed at time of final inspection for new homes. If the builder provides this appliance, the rater should provide supporting documentation in form of spec sheet/purchase order from the builder. If the builder does not provide a major appliance, the software model should reflect the same input as the reference home (typically the RESNET default value) so not to claim credit on the HERS Index for something not provided at time of closing. *Dishwasher efficiency shown on the Energy Guide that ships with the appliance can differ from published data for the same model. The rater should document which source they used and provide supporting documentation (such as photo of the Energy Guide or photo of nameplate w/ model #). | Dishwashers
41 | File / Field | Range/Oven Fuel, Induction and Convection | 2 | 2 | 6 |  |  |  | Rater should provide supporting documentation for Range and Oven inputs such as field photos and/or builder purchase orders. | Ranges
42 | File / Field | Lighting types, locations and quantities | 4 | 4 | 12 |  |  |  | For file review, photo documentation of every single fixture would be onerous. But the rater should be able to provide some documentation in the form of builder spec sheet, purchase order, or one or more photos representing the lighting that is typical throughout the house. | Hard-Wired Lighting
43 | File / Field | Ceiling Fan CFM/Watt | 2 | 1 | 4 |  |  |  | Ceiling Fan efficiency can be difficult to document. If the rater is using anything other than defaults, they should provide supporting documentation (such as manufacturer spec sheet or photo of model # that can be matched with ENERGY STAR published efficiencies). | Fans
44 | File / Field | Other items not specified in this checklist (describe in comments) | 2 | 3 | 8 |  |  |  | Other items not specified in this checklist (describe in comments) | Other
45 | File / Field | ALL software Warning Flags are addressed by the Rater | 3 | 3 | 9 |  |  |  | When warning flags are generated by the modeling software, the rater must explain why they still exist. Select "OK" when true or "3" when untrue. | Calculate to verify warning flags
46* | File / Field | HERS Index within acceptable variance | 3 | 1 | 5 |  |  |  | In accordance with Section 903.4.2.5, confirm that there is no more than three percent (3%) (+/-) variation in the HERS Index from the rater HERS Rating and the QAD HERS Index result. Select "OK" when less than or equal to three percent, or select "3" when greater than three percent. *When calculating the HERS Index point variance allowed for a given Index, round down to the nearest whole Index point, with the allowable variance never less than two HERS Index points. | Calculate to verify HERS Rating

## Reference
Severity Drops Downs | State
N/A | Alabama | AL
OK | Alaska | AK
1 | Arizona | AZ
2 | Arkansas | AR
3 | California | CA
| Colorado | CO
| Connecticut | CT
| Delaware | DE
| Florida | FL
| Georgia | GA
| Hawaii | HI
| Idaho | ID
| Illinois | IL
| Indiana | IN
| Iowa | IA
| Kansas | KS
| Kentucky | KY
| Louisiana | LA
| Maine | ME
| Maryland | MD
| Massachusetts | MA
| Michigan | MI
| Minnesota | MN
| Mississippi | MS
| Missouri | MO
| Montana | MT
| Nebraska | NE
| Nevada | NV
| New Hampshire | NH
| New Jersey | NJ
| New Mexico | NM
| New York | NY
| North Carolina | NC
| North Dakota | ND
| Ohio | OH
| Oklahoma | OK
| Oregon | OR
| Pennsylvania | PA
| Rhode Island | RI
| South Carolina | SC
| South Dakota | SD
| Tennessee | TN
| Texas | TX
| Utah | UT
| Vermont | VT
| Virginia | VA
| Washington | WA
| West Virginia | WV
| Wisconsin | WI
| Wyoming | WY