## Instructions
Instructions for Completing DWHR Credit Calculations
1. | Fill in the Input Sheet completely
NOTE: If If the annual average temperature for the home site is not available in the HERS software tool, it may be obtained at the following URL
http://www.weatherbase.com/weather/state.php3?c=US
Instructions for DWHR Installation inputs
Showers/Baths connected
select 'one' if there are multiple shower/bath facilities and only one facility is connected to a DWHR unit
select 'all' if there is only one shower/bath facility and it is connected to a DWHR unit
OR select 'all' if there are multiple shower/bath facilities in the home and at least two facilities are connected to DWHR units
Equal flow?
select 'yes' if DWHR unit(s) pre-heats water to both the shower/bath cold water piping and to the water heater potable supply piping
See Figure 1 below (note: other cold water fixtures may also be connected)
select 'no' if DWHR unit(s) pre-heats water only to the water heater potable supply piping
See Figure 2 below
select 'no' if DWHR pre-heats water only to the shower/bath cold water piping
See Figure 3 below (note: other cold water fixtures may also be connected)
CSA B55.1 DWHR Efficiency (or Effectiveness)
enter the DWHR Efficiency as labelled on the unit and provided by a certified testing agency (e.g. ETL, UL, CSA)
if more than one DWHR units is used, enter the average efficiency of DWHR units used
Fixture efficiency
select 'standard' unless ALL showers and faucets are ≤2.0 gpm
select 'low-flow' if ALL showers and faucets are ≤2.0 gpm
2. | Save the completed DWHR spreadsheet using a unique file name
3. | Print and sign the Credit Report
4. | Submit the signed Credit Report and a copy of this spreadsheet to your Quality Assurance Provider.
| Figure 1: Equal Flow |  |  |  | Figure 2: Unequal Flow to Water Heater Only | Figure 3: Unequal Flow to Fixture(s) Only

## Input Sheet
DWHR HERS Credit Calculation Tool
| Input data is REQUIRED for all yellow-highlighted fields | [6 empty] | flags | Errors
Rater Information: |  |  | HERS Software Tool: |  |  |  |  | 1 | No Rater Name
Rater Name |  |  | Name |  |  |  |  | 1 | No Rater ID
Rater RESNET ID |  |  | Version |  |  |  |  | 1 | No Provider Name
QA Provider Name |  |  | Home Characteristics: |  |  |  |  | 1 | No Provider ID
QA Provider RESNET ID |  |  | Cond. Floor Area (CFA in ft2) |  |  |  |  | 1 | No Software Name
Home Location: |  |  | Number bedrooms (Nbr) |  |  |  |  | 1 | No software version
Street Address |  |  | Number of cond. floor levels (Nfl) |  |  |  | [including conditioned basements] | 1 | No street address
City Name |  |  | Uncond. Basement (Y/N) |  |  |  | [pull down menu] | 1 | No city name
State Name |  |  | Rated Home Standard Rating Results (in MBtu): |  |  |  |  | 1 | No state name
Zip Code |  |  | End Uses: | Energy Use | Fuel | MEPR |  | 1 | No Zip Code entry
Climate Information: |  |  | Heating |  |  |  |  | 1 | No CFA entry
TMY Identification |  |  | Cooling |  |  |  |  | 1 | No Nbr entry
Ann. Avg. Outdoor Temp. (F) |  |  | Hot Water |  |  |  |  | 1 | No Nfl entry
DWHR Specifications: |  |  | Lgt & Apl |  |  |  |  | 1 | No basement entry
DWHR manufacturer |  |  | net OPP |  | [net on-site power production] |  |  | 1 | No TMY entry
DWHR Model No. |  |  | Reference Home Standard Rating Results (in MBtu): |  |  |  |  | 1 | No Avg. Temp entry
DWHR Installation: |  |  | End Uses: | Energy Use | Loads |  |  | 1 | No DWHR mfg
Showers/Baths connected |  | [pull down menu] | Heating |  |  |  |  | 1 | No DWHR model
Equal flow? |  | [pull down menu] | Cooling |  |  |  |  | 1 | No baths connected entry
CSA 55.1 DWHR Efficiency |  |  | Hot Water |  |  |  |  | 1 | No equal flow entry
Fixture Efficiency |  | [pull down menu] | Lgt & Apl |  |  |  |  | 1 | No DWHR eff entry
|  |  | HERS Index Results: |  |  |  |  | 1 | No fixture entry
|  |  |  | Standard HERS Index | errors |  |  | 1 | No Rated heating EC
|  |  |  | DWHR Credit (Δ HERS) | errors |  |  | 1 | No Rated cooling EC
|  |  |  | Revised HERS Index | errors |  |  | 1 | No Rated hot water EC
[8 empty] | 1 | No Rated Lgt & Apl EC
[8 empty] | 1 | No heating fuel type
[8 empty] | 1 | No cooling fuel type
[8 empty] | 1 | No hot water fuel type
[8 empty] | 1 | No heating MEPR
[8 empty] | 1 | No cooling MEPR
[8 empty] | 1 | No hot water MEPR
[8 empty] | 1 | No Ref heating EC
[8 empty] | 1 | No Ref cooling EC
[8 empty] | 1 | No Ref hot water EC
[8 empty] | 1 | No Ref Lgt & Apl EC
[8 empty] | 1 | No Ref heating Load
[8 empty] | 1 | No Ref cooling Load
[8 empty] | 1 | No Ref hot water Load
[8 empty] | 39 | ∑ errors

## Credit Report
DWHR HERS Credit Calculation Output Report
Input sheet is missing required data
Home Address: | [8 empty] | TMY Location:
| 0 | [8 empty] | 0
| , | [7 empty] | Annual Average Outdoor Temperature
F
Certified Rater: | [8 empty] | RESNET QA Provider:
| Name: | 0 | [7 empty] | Name: |  | 0
| ID: | 0 | [7 empty] | ID: |  | 0
DWHR Specifications: | [8 empty] | HERS Software Tool:
| Manufacturer: |  |  | 0 | [5 empty] | Name: |  |  | 0
| Model No: |  |  | 0 | [5 empty] | Version: |  |  | 0
DWHR Installation: | [8 empty] | Rated Home Characteristics:
| Showers/Baths connected | [5 empty] | 0 |  |  | Conditioned Floor Area
| Equal Flow? |  |  |  |  | 0 |  |  |  | Number of Bedrooms | [5 empty] | 0
| DWHR Efficiency |  |  |  |  | 0% |  |  |  | Conditioned Floor Levels | [5 empty] | 0
| Fixture Efficiency |  |  |  | 0 |  |  |  |  | Unconditioned Basement | [5 empty] | 0
Rated Home Standard Rating Results: | [8 empty] | Reference Home Standard Rating Results:
Home |  |  |  | Energy |  | Fuel |  |  |  | Home |  |  |  |  | Energy |  | Loads
End Use |  |  |  | (MBtu) |  | Type |  | MEPR |  | End Use |  |  |  |  | (MBtu) |  | (MBtu)
| Heating |  | 0 |  | 0 |  | 0 |  |  |  | Heating |  |  | 0 |  | 0
| Cooling |  | 0 |  | 0 |  | 0 |  |  |  | Cooling |  |  | 0 |  | 0
| Hot Water |  | 0 |  | 0 |  | 0 |  |  |  | Hot Water |  |  | 0 |  | 0
| Lgt & Apl |  | 0 |  | n/a |  | n/a |  |  |  | Lgt & Apl |  |  | 0 |  | 0
| net OPP |  | 0
DWHR Energy Savings: | [8 empty] | Certification:
| Hot water energy savings | [5 empty] | #DIV/0! |  |  | I hereby certifiy that the information
| Whole home energy savings | [5 empty] | #DIV/0! |  |  | submitted in this report is accurate
to the best of my knowledge.
HERS Credit Calculation Results:
| Standard HERS Index score | [5 empty] | errors
| DWHR HERS Index credit | [5 empty] | errors
| Revised HERS Index score | [5 empty] | #VALUE! |  |  | 0

## DWHR_calcs (hidden)
Drain Water Heat Recovery (DWHR) HERS Index Calculator
DWHR Inputs: |  | Rated Home Report Results (MBtu): | [5 empty] | Calculations: |  |  |  | Rated Home Hot Water Appliances:
Baths connected | 0 |  | End Uses: | Energy Use | Fuel | MEPR | TEU | refHWgpd | 16.2355 | Tset | 125 | Dishwasher:
Equal flow? | 0 |  | Heating | 0 | 0 | 0 | 0 | HWgpd | #DIV/0! | Tuse | 105 |  |  | Capacity (dish sets) | 12
CSA 55.1 DWHReff | 0% |  | Cooling | 0 | 0 | 0 | 0 | refECHW | #DIV/0! | Tmains | 6.4 |  |  | Energy Factor EF) | 0.46
Fixture efficiency | 0 |  | Hot Water | 0 | 0 | 0 | 0 | ECHW | #DIV/0! | Fmix | 0.83137 | Clothes washer:
|  |  | Lgt & Apl | 0 | n/a | n/a | 0 | EC ratio | #DIV/0! | adjFmix | #DIV/0! |  |  | Washer Capacity (gal) | 2.874
|  |  | Totals | 0 |  |  | 0 | Feff | 0.95 | DWHRinT | 97 |  |  | Label Energy Rating ($/y) | 704
DWHR Savings: |  | Reference Home Report Results (MBtu): | [5 empty] | NCY | 172.8135 | DWHReff | 0% |  |  | Electricity cost ($/kWh) | 0.0803
% of HW Energy | #DIV/0! |  | End Uses: | Energy Use | Loads |  |  | ACY | 178.7981 | Ifrac | 0.56 |  |  | Gas costs ($/therm) | 0.58
% of Total Energy | #DIV/0! |  | Heating | 0 | 0 |  |  | refDWgpd | 1.9763 | LocF | 0.777 |  |  | Annual Gas Cost ($/y) | 23
HERS Index Results: |  |  | Cooling | 0 | 0 |  |  | refCWgpd | 2.1212 | FixF | 0.5
Standard HERS Index | errors |  | Hot Water | 0 | 0 |  |  | refAplHW | 4.0975 | pipeL | #DIV/0! | lists:
DWHR Credit (Δ HERS) | errors |  | Lgt & Apl | 0 | 0 |  |  | DWgpd | 1.9765 | PLC | #DIV/0! | bsmt | fuel | Connect | Equal? | FixFlow
Revised HERS Index | errors |  | Totals | 0 | 0 |  |  | CWgpd | 2.1213 | WHinTadj | #DIV/0! | No | elec | all | yes | standard
[8 empty] | AplHW | 4.0977 | WHinT | #DIV/0! | Yes | gas | one | no | low-flow
Input Errors | 39 | [6 empty] | STDgpd | 30 | gpd ratio | #DIV/0!
OPP | 0
PEfrac | #DIV/0!

## HERS_calcs (hidden)
HERS Calculations:
Case | HERS Index | Reference Home End Use Loads (REUL) |  |  |  | Reference Home End Use Energy Consumption (EC_r) |  |  |  | Rated Home End Use Energy Consumption (EC_x) |  |  |  | Manufacturer's Equipment Performance Rating (MEPR)
|  | Winter | Summer | Hot Water | L&A | Heating | Cooling | Hot Water | L&A | Heating | Cooling | Hot Water | L&A | Heating |  | Cooling |  | Hot Water
|  | (MBtu) | (MBtu) | (MBtu) | (MBtu) | (MBtu) | (MBtu) | (MBtu) | (MBtu) | (MBtu) | (MBtu) | (MBtu) | (MBtu) | Fuel | MEPR | Fuel | MEPR | Fuel | MEPR
Std | #DIV/0! | 0 | 0 | 0 | 0 | 0 | 0 | 0 | 0 | 0 | 0 | 0 | 0 | 0 | 0 | 0 | 0 | 0 | 0
New | #DIV/0! | 0 | 0 | #DIV/0! | 0 | 0 | 0 | #DIV/0! | 0 | 0 | 0 | #DIV/0! | 0 | 0 | 0 | elec | 0 | 0 | 0
DWHR | #DIV/0! | 0 | 0 | #DIV/0! | 0 | 0 | 0 | #DIV/0! | 0 | 0 | 0 | #DIV/0! | 0 | 0 | 0 | 0 | 0 | 0 | 0
HW as % of Total |  |  |  | #DIV/0! |  |  |  | #DIV/0! |  |  |  | #DIV/0!
Savings as % of HW | [11 empty] | #DIV/0!
Savings as % of Total | [11 empty] | #DIV/0!
Δ HERS = | #DIV/0!
Case | Coefficients | [5 empty] | DSE_r |  |  | EEC_x |  |  | EEC_r |  |  | nEC_x |  |  | nMEUL |  |  | Total Loads
| Heating |  | Cooling |  | Hot Water |  | Heating | Cooling | HW | Heating | Cooling | HW | Heating | Cooling | HW | Heating | Cooling | HW | Heating | Cooling | HW | TnML | TRL
| a | b | a | b | a | b
Std | 2.2561 | 0 | 3.809 | 0 | 0.92 | 0 | #DIV/0! | #DIV/0! | #DIV/0! | #DIV/0! | #DIV/0! | #DIV/0! | 0.44325 | 0.26254 | 1.087 | #DIV/0! | #DIV/0! | #DIV/0! | #DIV/0! | #DIV/0! | #DIV/0! | #DIV/0! | 0
New | 2.2561 | 0 | 3.809 | 0 | 0.92 | 0 | #DIV/0! | #DIV/0! | #DIV/0! | #DIV/0! | #DIV/0! | #DIV/0! | 0.44325 | 0.26254 | 1.087 | #DIV/0! | #DIV/0! | #DIV/0! | #DIV/0! | #DIV/0! | #DIV/0! | #DIV/0! | #DIV/0!
DWHR | 2.2561 | 0 | 3.809 | 0 | 0.92 | 0 | #DIV/0! | #DIV/0! | #DIV/0! | #DIV/0! | #DIV/0! | #DIV/0! | 0.44325 | 0.26254 | 1.087 | #DIV/0! | #DIV/0! | #DIV/0! | #DIV/0! | #DIV/0! | #DIV/0! | #DIV/0! | #DIV/0!