## HVACQiEval
RESNET HVAC Qi Graded Field Evaluation Form
Version 7.1 |  |  |  |  | HVAC Qi Graded Field Evaluation information
GENERAL INSTRUCTIONS: |  |  |  |  | Candidate Name:
•The field evaluation shall be completed by a Qualified Assessor* either in-person or remotely following RESNET's remote QA protocols. *Qualified Assessor is defined as a RESNET Quality Assurance Designee who has taken and passed RESNET's online training and completed the online HVAC assessor application. •The form shall be filled out completely. Score “N/A” for items that do not apply to the home or the current inspection stage. For ALL items marked “N/A”, the Qualified Assessor shall confirm the Candidate’s understanding of the proper inspection protocol for that minimum rated feature through discussion/Q&A. The Qualified Assessor shall provide description in the Comments column for that line item. •Fill out the cells in column "D" using the guidance in column "C" to determine "Satisfactory" or "Unsatisfactory." •The field evaluation shall include all the following field measurements: o Total Duct Leakage o Blower Fan Volumetric Airflow o Blower Fan Watt Draw o Refrigerant Charge •Candidates are not required to demonstrate all measurement/equipment options for testing; though they must demonstrate a minimum of one method per test. •Keep in mind that this is a test of the candidate; not the home. The purpose of the graded field evaluation is for the candidate to successfully demonstrate their competency with the testing procedures as well as the interpretation of those measurements. Even if prerequisites are not met for each step in that home, allow the candidate to continue through all the steps. •Unless otherwise required by MINHERS, mentored evaluations are considered best practice prior to the Graded Field Evaluation. •Field photos and completed forms shall be archived by the Rating Provider for a minimum of 3 years and made available to RESNET upon request. •Grading Notes: o N/A items do not get added to the total 100%. o Pass/Fail Threshold is 75% (will show as FAIL until the 75% Pass/Fail Threshold is met; then will show as PASS) |  |  |  |  | Evaluation Type:
Mentor/Assessor Name:
Date (File Review):
Street Address:
City:
State:
Zip Code:
Signature of Mentor/Assessor:
|  |  |  | Percentage pass rate => |  | 25%
|  |  |  | Passing score => |  | 0
|  |  |  | SCORE | 0%
Category | Checklist Item | Task Description | SCORE: Satisfactory, Unsatisfactory, or N/A | 37 | 0 | Comments
Design Review (compares design to as-built; determines whether within required tolerances.) | Number of Bedrooms/Occupants Correctly Identified | Confirm that the number of occupants used in the design is verified in the field by the rater/RFI and that the rater/RFI correctly identifies whether this is within tolerance (±2). Reference: 4.3.7 |  | 1 | 0
| Window SHGC Correctly Identified | Confirm that the rater/RFI correctly identifies whether the window SHGC used in the greatest amount of window area for each zone in the Dwelling is within tolerance (±0.1). Reference 4.3.8 |  | 1 | 0
| Wall R-Value Correctly Identified | Confirm that the rater/RFI correctly identifies whether the nominal R-value of the insulation used in the greatest amount of above-grade wall area for each zone in the Dwelling is within tolerance (±R-2) of the value used in the loads. Reference: 4.3.9 |  | 1 | 0
| Ceiling R-Value Correctly Identified | Confirm that the rater/RFI correctly identifies whether the nominal R-value of the insulation used in the greatest amount of ceiling area for each zone in the Dwelling is within tolerance (±R-4) of the value used in the loads. Reference: 4.3.10 |  | 1 | 0
| Infiltration Rate Correctly Identified | Confirm whether the infiltration rate used in the design is verified in the field by the rater/RFI and whether the rater/RFI correctly identifies if this is within tolerance (tolerance varies, see table 1 in 4.3.11). Reference: 4.3.11 |  | 1 | 0
| Zone Served Matches Design Correctly Identified | Confirm that the rater/RFI correctly identifies whether each HVAC system in the design matches the zone served in the design. Reference: 4.3.13 |  | 1 | 0
| Equipment Specified Matches Design Correctly Identified | Confirm that the rater/RFI correctly identifies whether the equipment specified in the design for each HVAC system matches the equipment installed in the home. Reference: 4.3.14 |  | 1 | 0
Total Duct Leakage Test | Correctly Identified Whether Prerequisites were Met | Confirm that the rater/RFI correctly identifies whether the design review meets the necessary prerequisites to proceed with duct testing. Reference: 5.2 |  | 1 | 0
| Supply Distribution > 10 Total Linear Feet Correctly Identified | Confirm that the rater/RFI correctly identifies whether the system meets the criteria for duct length to qualify for the test exception. Reference: 5.3 |  | 1 | 0
| System entirely within Conditioned Space Volume Correctly Identified | Confirm that the rater/RFI correctly identifies whether the system meets the criteria for duct location to qualify for the test exception. Reference: 5.3 |  | 1 | 0
| Number of Returns Correctly Identified | Confirm whether the rater/RFI correctly identifies the number of returns used to calculate leakage limit. Reference: 5.4 |  | 1 | 0
| Conditioned Floor Area Served Correctly Identified | Confirm whether the rater/RFI correctly identifies the CFA served by the system (which is used to calculate leakage limit). Reference: 5.4 |  | 1 | 0
| Total Duct Leakage Measurement Correctly Identified | Confirm whether the rater/RFI correctly sets up and measures the total duct leakage. Reference: ANSI/RESNET/ICC 380 total duct leakage procedure |  | 1 | 0
| Total Duct Leakage Grade Correctly Identified | Confirm whether the rater/RFI correctly interprets and records the total duct leakage grade; by applying the measurement to the leakage limit tables from the standard. Reference: 5.4 |  | 1 | 0
Blower Fan Airflow (CHOOSE ONE of the FOUR and the OTHER THREE will AUTO-NA) | Correctly Identified Whether Prerequisites were Met | Confirm that the rater/RFI correctly identifies whether the total duct leakage meets the necessary prerequisites to proceed with blower fan airflow testing. Reference: 6.2 |  | 1 | 0
| Correctly Set Up House/Dwelling Unit for Testing | Confirm whether the rater/RFI correctly sets up the dwelling for blower fan airflow testing (including ventilation dampers, registers, ventilation openings, thermostat settings, and disabling other fans and systems). Reference: 6.4 |  | 1 | 0
| SELECT TEST METHOD | Confirm whether the rater/RFI correctly sets up and measures/determines the blower fan airflow. Reference: 6.5-6.8 |  | 1 | 0
| Correctly Determined the Blower Fan Airflow Grade | Confirm whether the rater/RFI correctly interprets and records the blower fan airflow grade (by comparing the measurement to the design and applying the Fan Airflow Range table from the standard). Reference: 6.9 |  | 1 | 0
Blower Fan Watt Draw (CHOOSE ONE of the THREE and the OTHER TWO will AUTO-NA) | Correctly Identified Whether Prerequisites were Met | Confirm that the rater/RFI correctly identifies whether the blower fan airflow meets the necessary prerequisites to proceed with blower fan watt draw testing. Reference: 7.2 |  | 1 | 0
| Correctly Set Up House/Dwelling Unit for Testing | Confirm whether the rater/RFI correctly sets up the dwelling for blower fan watt draw testing (including ventilation dampers, registers, ventilation openings, thermostat settings, compressor power, and disabling other fans and systems). Reference: 7.3 |  | 1 | 0
| SELECT TEST METHOD | Confirm whether the rater/RFI correctly sets up and measures/determines blower fan watt draw. Reference: 7.4-7.7 |  | 1 | 0
| Correctly Calculated Fan Efficiency | Confirm whether the rater/RFI correctly calculates fan efficiency (dividing the blower fan watt draw measurement by the blower fan airflow measurement using Equation 9 from the standard). Reference: 7.8.1 |  | 1 | 0
| Correctly Determined the Blower Fan Watt Draw Grade | Confirm whether the rater/RFI correctly interprets and records the blower fan watt draw grade (by applying the calculated efficiency to the Watt Draw Range table from the standard). Reference: 7.8.2 |  | 1 | 0
Refrigerant Charge (CHOOSE NON-INVASIVE or WEIGH-IN METHOD. The OTHER will AUTO-NA) | Correctly Identified Whether Prerequisites were Met | Confirm that the rater/RFI correctly identifies whether the blower fan airflow meets the necessary prerequisites to proceed with refrigerant charge testing. Reference: 8.2 |  | 1 | 0
| NON-INVASIVE: | Confirm that the rater/RFI correctly measures/evaluates the refrigerant charge. Reference: 8.3-8.5
| NON-INVASIVE: Correctly Set Up House/Dwelling Unit for Testing |  |  | 1 | 0
| NON-INVASIVE: Correctly Identified Metering Device Type |  |  | 1 | 0
| NON-INVASIVE: Correctly Measured Outdoor Air Dry-Bulb Temperature |  |  | 1 | 0
| NON-INVASIVE: Correctly Measured Return Air Wet-Bulb Temperature |  |  | 1 | 0
| NON-INVASIVE: Correctly Determined Whether Outdoor and Return Air Measurements Meet Criteria |  |  | 1 | 0
| NON-INVASIVE: Correctly Measured Suction Line Temperature |  |  | 1 | 0
| NON-INVASIVE: Correctly Measured Liquid Line Temperature |  |  | 1 | 0
| NON-INVASIVE: Correctly Determined Target Superheat (piston/capillary tube metering only) |  |  | 1 | 0
| NON-INVASIVE: Correctly Calculated Design Temperature Difference |  |  | 1 | 0
| NON-INVASIVE: Correctly Calculated ∆ between Condensing Temperature over Ambient Target and Measured (TXV/EEV metering only) |  |  | 1 | 0
| Correctly Determined the Refrigerant Charge Grade | Confirm that the rater/RFI correctly interprets and records the refrigerant charge grade (by comparing the non-invasive method measurement to the appropriate table from the standard, or by calculating the percent deviation when using the weigh-in method). Reference: 8.6 |  | 1 | 0
Discussion/Q&A | For ALL Tasks above marked as "N/A", Verify Understanding though Discussion and/or Q&A | For example, if none of the blower fan watt draw methods can be used due to the wiring and meter configuration of the home, confirm the rater's/RFI's understanding of at least one blower fan watt draw measurement method by having them describe the test steps. Then give them a hypothetical blower fan watt draw measurement to use to determine efficiency and grade. |  | 1 | 0
| Additional Notes or Inspection Items Discussed (describe in Comments) | As/if needed. |  | 1 | 0

## photos-notes
INSERT PHOTOS or ADD NOTES

## Reference
Severity or Binary | Type of QA | QAD Involved in Rating? |  |  | HVAC Qi
Satisfactory | Blind Final Field | No | SF |  | Satisfactory
1 | Ridealong Redo Final Field | Yes | MF |  | Unsatisfactory
2 | Ridealong Initial Final Field |  |  |  | N/A
3 | Remote Redo Final Field
N/A | Remote Initial Final Field |  |  |  | SELECT TEST METHOD
|  |  |  | Fan Airflow | Flow Hood: If Used, Correctly Measured Blower Fan Airflow
Flow Grid: If Used, Correctly Measured Blower Fan Airflow
| Blind Pre-Drywall Field |  |  |  | Pressure Matching: If Used, Correctly Measured Blower Fan Airflow
Satisfactory | Ridealong Pre-Drywall Field |  |  |  | OEM Static Pressure Table Method: If Used, Correctly Measured Blower Fan Airflow
Unsatisfactory | Remote Pre-Drywall Field
N/A
SELECT TEST METHOD
|  |  |  | Fan Watt | Plug-in Watt Meter: If Used, Correctly Measured Blower Fan Watt Draw
| Rating Type |  |  |  | Clamp-on Watt Meter: If Used, Correctly Measured Blower Fan Watt Draw
Satisfactory |  |  |  |  | Utility Meter: If Used, Correctly Determined Blower Fan Watt Draw
Unsatisfactory | Confirmed
| Confirmed Threshold |  |  |  | SELECT TEST METHOD
| Sampled |  |  | Refrigerant Charge | NON-INVASIVE:
| Post Improvement |  |  |  | WEIGH-IN:
|  |  |  | Apply HVACQA? | No
Yes