## cfm50_correct
Temperature & Altitude Correction For Envelope Leakage Test Results (v11)
Input:
Test method = | Depressurization
Test type = | Single Point
Tin (F) = | 68
Tout (F) = | 20
Elevation (ft) = | 0
pressure exponent (n) = | 0.61 | pressure exponent value (n) is not considered for Single Point tests
Baseline P = | -0.2
fan cfm50 (Qi) = | 900
Infil. Volume (ft3) = | 18000
Output*:
Co =
corrected cfm50 = | 829.364
corrected cfm50 +10% = | 912.3004
ELA (in2) = | 45.5695
corrected ach50 = | 2.7645
corrected ach50 +10% = | 3.041
* Corrected for The Energy Conservatory (TEC) and Retrotec Blower Door air flow calibrations at Normal Temperature and Pressure (NTP). Other air flow test equipment is not covered by these calculations.

## Calcs
E779-10 Calculations (IAW Section 9 and Appendix X1)
ρin = 0.07517*(1-(0.0035666*E/528))^5.2553*(528/(Tin+460)) | [9 empty] | Pressurization
ρout = 0.07517*(1-(0.0035666*E/528))^5.2553*(528/(Tout+460)) | [9 empty] | Depressurization
μ = (b*(T+460)^0.5)/(1+s/(T+460)) | [9 empty] | Single Point
C = cfm50/(50^n) | [9 empty] | Multi Point
Co = C*(μ/μo)^(2n-1)*(ρ/ρo)^(1-n)
Constants (IP) |  | Intermediate Output (IP) | [7 empty] | pressurization |  |  | depressurization
b | s | ρin | ρout | ρ0 | μin | μout | μ0 | Q0 test | C_ | n Pres | Q0 Pres | C0 Pres | n dePres | Q0 dePres | C0 dePres
0.002629 | 198.7 | 0.07517 | 0.082687 | 0.07517 | 0.043892 | 0.040736 | 0.043892 | 818.1818 | 64.5135 | 0.65 | 943.928 | 64.5135 | 0.65 | 818.1818 | 65.2251