## UEF calculator
UEF calculator for Commercial tank water heaters in a residential application
Created 2026.08.19
Step 1: Use the AHRI Directory (https://www.ahridirectory.org/) to locate the specific model for the Commercial water heater
Gas Example
Electric Example
Step 2: As applicable, enter the Measured Volume, Thermal Efficiency, Input Rate and Standby Loss in the yellow cells below:
| Vm |  | gallons | Measured Volume (not Rated volume)
| Et |  | % | Thermal Efficiency (%)
(For electric resistance storage, if not listed in AHRI, enter 98 for Et)
Enter either combustion or electric resistance inputs below:
If combustion heating:
|  |  | MBtu/hr | Input Rate (MBtu/h)
|  |  | Btu/hr | Standby Loss (Btu/h)
If electric resistance:
|  |  | kW | Input Rate (kW)
|  |  | %/hr | Standby Loss (%/hour)
(Enter values exactly as shown in AHRI)
|  |  | Test conditions (nominal): |  | Et and SL
P = | NA | Btu/hr | inlet | Tin [degF] = | 70
SL = | NA | Btu/hr | ambient | Ta [degF] = | 75
uefRD = | NA |  | setpoint | Tset [degF] = | 140
Step 3: Enter the calculated values for UEF and FHR into energy rating software
| UEF = | NA |  | Uniform Energy Factor
| FHR = | NA | gallons | First Hour Rating
Step 4: Where software expects an EF to be entered, use the conversion tool available here: https://www.resnet.us/wp-content/uploads/RESNET-EF-Calculator-2017.xlsx
For commercial electric resistance storage water heaters, use the UEF to EF conversion equations for "Consumer Electric Water Heater (Electric Resistance)"
This spreadsheet applies the Federal Register Final Rule dated 12/29/2016, at pp 96217-92618 (https://www.federalregister.gov/d/2016-29994), under “C. Residential-Duty Commercial Water Heaters.”
This presumes that commercial water heaters not classified as “Residential-Duty” may still use the same algorithm.
It uses the "High" Draw Pattern, consistent with the First Hour Rating values as calculated in Table III.10.